## Disclaimer
Federation of Piling Specialists (the “FPS”)
Rig Loadings Spreadsheet (the “Spreadsheet”)
Disclaimer
The Spreadsheet has been designed without liability with the intention of assisting in the calculation of track bearing pressures for use in the BRE Design Method[1]. The Spreadsheet contains sample data, which are intended only to illustrate how the Spreadsheet may be operated, and do not represent any specific rig .
The Spreadsheet is intended for use only by a competent person. It is intended to assist in calculating the track loadings that occur with the rig working on a flat horizontal surface with a vertical mast it makes no allowance for the effects on track loadings caused by raking the mast in any direction, or non-vertical suspended loads.
Whilst we have taken steps to check the accuracy of the Spreadsheet, the FPS and the authors of the Spreadsheet do not give any warranty, guarantee, representation or other assurance as to: the operation, quality or functionality of the Spreadsheet; the accuracy or completeness of the Spreadsheet; or its fitness for any particular purpose.
To the fullest extent permissible by law, the FPS and the authors of the Spreadsheet each disclaim all responsibility for any damages or losses (including, without limitation, financial loss, damages for loss in business projects, loss of profits or other consequential losses) arising in contract, tort or otherwise from the use of or inability to use the Spreadsheet, or from any action or decision taken as a result of using the Spreadsheet.
[1] BRE Report 470, Working Platforms for Tracked Plant, 2004

## Input Page
The user of this spreadsheet shall input data into the relevant yellow boxes on this worksheet and on all of the other relevant worksheets
Note: The disclaimer on the first worksheet applies to all tables in this workbook
Rig Manufacturer : |  | EXAMPLE |  |  | Rig Type & Serial No. | ZX1000 | DE2001.2
Operation mode: |  | Example |  |  | Date: | 2016-06-09 17:51
Completed by: |  | Blank |  |  | Checked by: | Blank
Main Components - Slewing:
Item |  | Mass (kg) | Weight (kN) | X - Coordinate | Y - Coordinate | Moment Mx (kNm) | Moment My (kNm)
UPPER WORKS (Slewing) | Mast Assembly | 5600 | 54.936 | 0 | 2.74 | -150.5246 | 0
|  |  | 0 |  |  | 0 | 0
|  |  | 0 |  |  | 0 | 0
|  |  | 0 |  |  | 0 | 0
|  |  | 0 |  |  | 0 | 0
|  |  | 0 |  |  | 0 | 0
LOWER WORKS (Slewing) | Base Machine | 11700 | 114.777 | 0 | -1.0247 | 117.6153 | 0
|  |  | 0 |  |  | 0 | 0
|  |  | 0 |  |  | 0 | 0
|  |  | 0 |  |  | 0 | 0
|  |  | 0 |  |  | 0 | 0
SUSPENDED EQUIPMENT CONNECTED TO CROWD SYSTEM (Slewing) | Auger | 5000 | 49.05 | 0 | 3.41 | -167.2605 | 0
| Rotary Head | 2150 | 21.0915 | -1 | 3.6 | -75.9294 | -21.0915
|  |  | 0 | 0 | 0 | 0 | 0
|  |  | 0 | 0 | 0 | 0 | 0
|  |  | 0 | 0 | 0 | 0 | 0
COUNTER-WEIGHT (Slewing) | Counterweight | 4000 | 39.24 | 0 | -2.45 | 96.138 | 0
|  |  | 0 |  |  | 0 | 0
|  |  | 0 |  |  | 0 | 0
OTHER/OTHER SUSPENDED EQUIPMENT (Slewing) |  |  | 0 | 0 | 3.41 | 0 | 0
|  |  | 0 |  |  | 0 | 0
|  |  | 0 |  |  | 0 | 0
UPPER WORKS |  | 5600 | 54.936 | 1e-24 | 2.74 | -150.5246 | 0
LOWER WORKS |  | 11700 | 114.777 | 1e-24 | -1.0247 | 117.6153 | 0
SUSPENDED EQUIPMENT CONNECTED TO CROWD SYSTEM |  | 7150 | 70.1415 | -0.3007 | 3.4671 | -243.1899 | -21.0915
COUNTERWEIGHT |  | 4000 | 39.24 | 1e-24 | -2.45 | 96.138 | 0
OTHER |  | 0 | 1e-24 | 1e-24 | 1e-24 | 0 | 0 | Check sume of moments
SLEWING TOTAL/RESULTANT (with q=0) |  | 28450 | 279.0945 | -0.075571 | 0.6448 | -179.9613 | -21.0915 | -179.9613 | -21.0915
Foot Pads - Slewing : | [7 empty] | 2.7324
Description |  | Bearing Area | Max. Pad Loading | X - Coordinate | Y - Coordinate | Actual Shape | Actual Dimension
|  | m2 | kN | m | m
Front Pad 1 |  | 1.5 | -450 | 0 | 2.74 | 1.2x1.25m | Rectangular
Front Pad 2 | [5 empty] | None | None
Rear Pad 1 | [5 empty] | None | None
Rear Pad 2 | [5 empty] | None | None
Forces - Slewing
|  |  | Force | X - Coordinate | Y - Coordinate
|  |  | kN | m | m
Crowd System - Maximum Extraction Force (kN) |  |  | 392 | -0.3007 | 3.4671 | Must be inline with suspended equip't.
Crowd System - Maximum Penetration Force (kN) |  |  | -29.4 | -0.3007 | 3.4671 | -ve Must be inline with suspended equip't.
Maximum Auxillary Force (kN) |  |  | 10 | 0 | 4
Main Components - Non-Slewing:
Item |  | Mass (kg) | Weight (kN) | X - Coordinate | Y - Coordinate | Moment Mx (kNm) | Moment My (kNm)
Lower Works Non-Slewing (undercarriage/tracks etc) | Tracks & Undercarriage | 10000 | 98.1 | 0 | 0 | 0 | 0
|  |  | 0 | 0 | 0 | 0 | 0
|  |  | 0 | 0 | 0 | 0 | 0
NON-SLEWING TOTAL/RESULTANT (with q=0) |  | 10000 | 98.1 | 1e-24 | -1e-24 | 0 | 0
TOTAL RIG MASS |  | 38450
Foot Pads - Non-Slewing
Description |  | Bearing Area | Max. Pad Loading | X - Coordinate | Y - Coordinate | Actual Shape | Actual Dimension
|  | m2 | kN | m | m
Front Pad 1
Front Pad 2
Rear Pad 1
Rear Pad 2
Tracks |  |  |  | Slewing
Track bearing length (m) |  | 3.814 |  | Can the rig slew? |  | YES |  | YES
Track pad width (m) |  | 0.7 | [5 empty] | NO
Distance between centrelines of tracks (m) |  | 3.3
Note: The disclaimer on the first worksheet applies to all tables in this workbook |  |  |  | Notes
Blank
password = platform
Note on D49: Must be negative.

## Standing
EXAMPLE | Weight / Force Applied (kN) | X - Coordinate | Y - Coordinate | Moment Mx | Moment My |  |  |  |  | Mode : |  |  |  | Standing |  |  |  | Transformation from triangular or trapizoidal to an equivalent rectangular pressure distribution under track maintaining the load centriod |  | Max & Min Track Pressures with Slew Angle = 0o |  |  | LH Track loading dimensions |  |  |  |  | RH Track loading dimensions |  |  |  |  | Calculation of Revised Point of Application of Actions
ZX1000 | [9 empty] | Relative Angle - Upper Body and Tracks (degrees) | Average track bearing pressure (kN/m^2) | Max bearing pressure L.H. track (kN/m^2) | Min pressure L.H. track (kN/m^2) | Max bearing pressure R.H. track (kN/m^2) | Min bearing pressure R.H. track (kN/m^2) | Max Track loading dimensions |  |  |  | If ey<0 s1 & s2 switch track ends | Min Bearing pressure, s1 q=0o Track (kN/m^2) | Max Bearing pressure, s2 q=0o Track (kN/m^2) | Force on track | Y eccentricity of load on LH track | Effective length | Equivalent UDL Bearing Length | Equivalent UDL Bearing Pressure | Force on track | Y eccentricity of load on RH track | Effective length | Equivalent UDL Bearing Length | Equivalent UDL Bearing Pressure | Slew Angle - Upper Body and Tracks (degrees) | Non-Slewing Actions |  |  |  |  | Slewing Actions - Initial Data q=0o |  |  |  |  | Coordinates & Moments of Slewing Actions after Slewing |  |  |  | Resultant of Slewing & non-slewing Moments | [8 empty] | Checks on Position of Resultant Force
SLEWING ACTIONS | [15 empty] | ecc | Bearing | Equivalent Bearing | [15 empty] | Resukltant Force | X Coordinate | Y coordinate | Moment x | Moment y | Resukltant Force | Coordinates with q=0o |  | Angle b | Radius of Eccentricity, es | X Coordinate | Y Coordinate | Moment x | Moment y | Moment x | Moment y | Revised Coordinates |  |  | Vector Sum of Moments | Total Resultant Moment Angle c | Eccentricity Index - X direction | Eccentricity index - Y direction | Is Resultant Action out side of tracks?
Upper Works (slewing) | 54.936 | 1e-24 | 2.74 | -150.5246 | 0 | [10 empty] | (m) | Len. (m) | L (m) | Q (KPa) |  |  |  | PL | Pl,ey | Leff | Leq | seq | PR | Pl,ey | Leff | Leq | seq | [7 empty] | X Coordinate | Y coordinate | [8 empty] | X | Y | Resultants >d/6
Suspended Eqpt. on Crowd | 70.1415 | -0.3007 | 3.4671 | -243.1899 | -21.0915 | [17 empty] | (kN) | (m) | (m) | (m) | (kPa) | (kN) | (m) | (m) | (m) | (kPa) | [24 empty] | ey>d/2 | ex>t/2
Counterweight (slewing) | 39.24 | 1e-24 | -2.45 | 96.138 | 0 | Applied Force (kN) | Max. Allowable (kN) |  |  | 0 | 70.641 | 127.8518 | 18.218 | 119.4704 | 17.0237 | 0.4771 | 3.814 | 2.8598 | 97.404 | Max @ Front | 17.6208 | 123.6611 | 194.9886 | 0.4771 | 3.814 | 2.8598 | 97.404 | 182.2059 | 0.4771 | 3.814 | 2.8598 | 91.0186 | 0 | 98.1 | 0 | 0 | 0 | 0 | 279.0945 | -0.075571 | 0.6448 | -6.6846 | 0.64922 | -0.075571 | 0.6448 | -179.9613 | -21.0915 | -179.9613 | -21.0915 | -0.055917 | 0.4771 | no | 181.193 | -6.6846 | 0.033889 | 0.25019 | NO-OK | NO-OK
Other (slewing) | 1e-24 | 1e-24 | 1e-24 | 0 | 0 |  |  |  |  | 15 | 70.641 | 118.2644 | 17.0689 | 128.6611 | 18.5694 | 0.47532 | 3.814 | 2.8634 | 98.0556 | Max @ Front | 17.8192 | 123.4628 | 180.6565 | 0.47532 | 3.814 | 2.8634 | 90.1321 | 196.538 | 0.47532 | 3.814 | 2.8634 | 98.0556 | 15 | 98.1 | 0 | 0 | 0 | 0 | 279.0945 | -0.075571 | 0.6448 | -6.6846 | 0.64922 | 0.093891 | 0.64239 | -179.2881 | 26.2046 | -179.2881 | 26.2046 | 0.069472 | 0.47532 | no | 181.193 | 8.3154 | 0.042104 | 0.24925 | NO-OK | NO-OK
Lower Works (Slewing) | 114.777 | 1e-24 | -1.0247 | 117.6153 | 0 |  |  |  |  | 30 | 70.641 | 105.876 | 19.1263 | 133.4535 | 24.1081 | 0.44114 | 3.814 | 2.9317 | 102.4896 | Max @ Front | 21.6172 | 119.6647 | 166.8655 | 0.44114 | 3.814 | 2.9317 | 81.3105 | 210.329 | 0.44114 | 3.814 | 2.9317 | 102.4896 | 30 | 98.1 | 0 | 0 | 0 | 0 | 279.0945 | -0.075571 | 0.6448 | -6.6846 | 0.64922 | 0.25696 | 0.5962 | -166.3968 | 71.7149 | -166.3968 | 71.7149 | 0.19013 | 0.44114 | no | 181.193 | 23.3154 | 0.11523 | 0.23133 | NO-OK | NO-OK
Net Extraction Force | 0 | -0.3007 | 3.4671 | 0 | 0 | 0 | 392 |  |  | 45 | 70.641 | 92.2149 | 23.5656 | 132.8367 | 33.9466 | 0.3769 | 3.814 | 3.0602 | 103.9332 | Max @ Front | 28.7561 | 112.5258 | 154.5555 | 0.3769 | 3.814 | 3.0602 | 72.1502 | 222.639 | 0.3769 | 3.814 | 3.0602 | 103.9332 | 45 | 98.1 | 0 | 0 | 0 | 0 | 279.0945 | -0.075571 | 0.6448 | -6.6846 | 0.64922 | 0.40251 | 0.50938 | -142.1658 | 112.3379 | -142.1658 | 112.3379 | 0.29782 | 0.3769 | no | 181.193 | 38.3154 | 0.1805 | 0.19764 | NO-OK | NO-OK
Net Penetration Force | 0 | -0.3007 | 3.4671 | 0 | 0 | 0 | -29.4 | Applied Pressure (kPa) | Foot Pad Area (m2) | 60 | 70.641 | 78.5942 | 29.7026 | 126.4708 | 47.7963 | 0.28698 | 3.814 | 3.24 | 102.5688 | Max @ Front | 38.7494 | 102.5325 | 144.5654 | 0.28698 | 3.814 | 3.24 | 63.7405 | 232.6291 | 0.28698 | 3.814 | 3.24 | 102.5688 | 60 | 98.1 | 0 | 0 | 0 | 0 | 279.0945 | -0.075571 | 0.6448 | -6.6846 | 0.64922 | 0.52063 | 0.38785 | -108.2464 | 145.3053 | -108.2464 | 145.3053 | 0.38523 | 0.28698 | no | 181.193 | 53.3154 | 0.23347 | 0.15049 | NO-OK | NO-OK
Applied Auxillary Force | 0 | 0 | 4 | 0 | 0 | 0 | 10 |  |  | 75 | 70.641 | 65.9191 | 37.1417 | 114.8125 | 64.6905 | 0.1775 | 3.814 | 3.459 | 98.9625 | Max @ Front | 50.9161 | 90.3658 | 137.5759 | 0.1775 | 3.814 | 3.459 | 56.8189 | 239.6186 | 0.1775 | 3.814 | 3.459 | 98.9625 | 75 | 98.1 | 0 | 0 | 0 | 0 | 279.0945 | -0.075571 | 0.6448 | -6.6846 | 0.64922 | 0.60327 | 0.23988 | -66.9502 | 168.3703 | -66.9502 | 168.3703 | 0.44638 | 0.1775 | no | 181.193 | 68.3154 | 0.27053 | 0.093076 | NO-OK | NO-OK
Front Pad 1 | 0 | 0 | 2.74 | 0 | 0 | 0 | -450 | 0 | 1.5 | 90 | 70.641 | 54.632 | 45.7976 | 99.0779 | 83.0563 | 0.055917 | 3.814 | 3.7022 | 93.818 | Max @ Front | 64.427 | 76.8549 | 134.0635 | 0.055917 | 3.814 | 3.7022 | 51.7317 | 243.131 | 0.055917 | 3.814 | 3.7022 | 93.818 | 90 | 98.1 | 0 | 0 | 0 | 0 | 279.0945 | -0.075571 | 0.6448 | -6.6846 | 0.64922 | 0.6448 | 0.075571 | -21.0915 | 179.9613 | -21.0915 | 179.9613 | 0.4771 | 0.055917 | no | 181.193 | 83.3154 | 0.28915 | 0.029322 | NO-OK | NO-OK
Front Pad 2 | 0 | 0 | 0 | 0 | 0 | 0 | 0 | -1e-24 | 0 | 105 | 70.641 | 55.7876 | 44.7949 | 100.9351 | 81.0463 | -0.069472 | 3.814 | 3.6751 | 94.4308 | Max @ Rear | 62.9206 | 78.3614 | 134.2675 | -0.069472 | 3.814 | 3.6751 | 52.1926 | 242.927 | -0.069472 | 3.814 | 3.6751 | 94.4308 | 105 | 98.1 | 0 | 0 | 0 | 0 | 279.0945 | -0.075571 | 0.6448 | -6.6846 | 0.64922 | 0.64239 | -0.093891 | 26.2046 | 179.2881 | 26.2046 | 179.2881 | 0.47532 | -0.069472 | no | 181.193 | -81.6846 | 0.28807 | 0.03643 | NO-OK | NO-OK
Rear Pad 1 | 0 | 0 | 0 | 0 | 0 | 0 | 0 | -1e-24 | 0 | 120 | 70.641 | 67.2341 | 36.2748 | 116.305 | 62.75 | -0.19013 | 3.814 | 3.4337 | 99.4418 | Max @ Rear | 49.5124 | 91.7696 | 138.174 | -0.19013 | 3.814 | 3.4337 | 57.4857 | 239.0205 | -0.19013 | 3.814 | 3.4337 | 99.4418 | 120 | 98.1 | 0 | 0 | 0 | 0 | 279.0945 | -0.075571 | 0.6448 | -6.6846 | 0.64922 | 0.5962 | -0.25696 | 71.7149 | 166.3968 | 71.7149 | 166.3968 | 0.44114 | -0.19013 | no | 181.193 | -66.6846 | 0.26736 | 0.0997 | NO-OK | NO-OK
Rear Pad 2 | 0 | 0 | 0 | 0 | 0 | 0 | 0 | -1e-24 | 0 | 135 | 70.641 | 80.0415 | 28.968 | 127.4344 | 46.12 | -0.29782 | 3.814 | 3.2184 | 102.8379 | Max @ Rear | 37.544 | 103.7379 | 145.5167 | -0.29782 | 3.814 | 3.2184 | 64.5924 | 231.6778 | -0.29782 | 3.814 | 3.2184 | 102.8379 | 135 | 98.1 | 0 | 0 | 0 | 0 | 279.0945 | -0.075571 | 0.6448 | -6.6846 | 0.64922 | 0.50938 | -0.40251 | 112.3379 | 142.1658 | 112.3379 | 142.1658 | 0.3769 | -0.29782 | no | 181.193 | -51.6846 | 0.22843 | 0.15617 | NO-OK | NO-OK
Summary of Slewing Actions | 279.0945 | -0.075571 | 0.6448 | -179.9613 | -21.0915 | Max. Pad Pressure |  | 0 |  | 150 | 70.641 | 93.7187 | 22.9906 | 133.1828 | 32.6717 | -0.38523 | 3.814 | 3.0435 | 103.9197 | Max @ Rear | 27.8312 | 113.4508 | 155.7953 | -0.38523 | 3.814 | 3.0435 | 73.1268 | 221.3992 | -0.38523 | 3.814 | 3.0435 | 103.9197 | 150 | 98.1 | 0 | 0 | 0 | 0 | 279.0945 | -0.075571 | 0.6448 | -6.6846 | 0.64922 | 0.38785 | -0.52063 | 145.3053 | 108.2464 | 145.3053 | 108.2464 | 0.28698 | -0.38523 | no | 181.193 | -36.6846 | 0.17393 | 0.20201 | NO-OK | NO-OK
[10 empty] | 165 | 70.641 | 107.311 | 18.7729 | 133.1814 | 23.2986 | -0.44638 | 3.814 | 2.9212 | 102.1506 | Max @ Rear | 21.0357 | 120.2462 | 168.3093 | -0.44638 | 3.814 | 2.9212 | 82.3079 | 208.8852 | -0.44638 | 3.814 | 2.9212 | 102.1506 | 165 | 98.1 | 0 | 0 | 0 | 0 | 279.0945 | -0.075571 | 0.6448 | -6.6846 | 0.64922 | 0.23988 | -0.60327 | 168.3703 | 66.9502 | 168.3703 | 66.9502 | 0.1775 | -0.44638 | no | 181.193 | -21.6846 | 0.10757 | 0.23407 | NO-OK | NO-OK
NON-SLEWING ACTIONS | [5 empty] | Applied Force (kN) | Max. Allowable (kN) | Applied Pressure (kPa) | Foot Pad Area (m2) | 180 | 70.641 | 119.4704 | 17.0237 | 127.8518 | 18.218 | -0.4771 | 3.814 | 2.8598 | 97.404 | Max @ Rear | 17.6208 | 123.6611 | 182.2059 | -0.4771 | 3.814 | 2.8598 | 91.0186 | 194.9886 | -0.4771 | 3.814 | 2.8598 | 97.404 | 180 | 98.1 | 0 | 0 | 0 | 0 | 279.0945 | -0.075571 | 0.6448 | -6.6846 | 0.64922 | 0.075571 | -0.6448 | 179.9613 | 21.0915 | 179.9613 | 21.0915 | 0.055917 | -0.4771 | no | 181.193 | -6.6846 | 0.033889 | 0.25019 | NO-OK | NO-OK
Lower Works Non-Slewing | 98.1 | 1e-24 | -1e-24 | 0 | 0 |  |  |  |  | 195 | 70.641 | 128.6611 | 18.5694 | 118.2644 | 17.0689 | -0.47532 | 3.814 | 2.8634 | 98.0556 | Max @ Rear | 17.8192 | 123.4628 | 196.538 | -0.47532 | 3.814 | 2.8634 | 98.0556 | 180.6565 | -0.47532 | 3.814 | 2.8634 | 90.1321 | 195 | 98.1 | 0 | 0 | 0 | 0 | 279.0945 | -0.075571 | 0.6448 | -6.6846 | 0.64922 | -0.093891 | -0.64239 | 179.2881 | -26.2046 | 179.2881 | -26.2046 | -0.069472 | -0.47532 | no | 181.193 | 8.3154 | 0.042104 | 0.24925 | NO-OK | NO-OK
Front Pad 1 | 0 | 0 | 0 | 0 | 0 | 0 | 0 | -1e-24 | 0 | 210 | 70.641 | 133.4535 | 24.1081 | 105.876 | 19.1263 | -0.44114 | 3.814 | 2.9317 | 102.4896 | Max @ Rear | 21.6172 | 119.6647 | 210.329 | -0.44114 | 3.814 | 2.9317 | 102.4896 | 166.8655 | -0.44114 | 3.814 | 2.9317 | 81.3105 | 210 | 98.1 | 0 | 0 | 0 | 0 | 279.0945 | -0.075571 | 0.6448 | -6.6846 | 0.64922 | -0.25696 | -0.5962 | 166.3968 | -71.7149 | 166.3968 | -71.7149 | -0.19013 | -0.44114 | no | 181.193 | 23.3154 | 0.11523 | 0.23133 | NO-OK | NO-OK
Front Pad 2 | 0 | 0 | 0 | 0 | 0 | 0 | 0 | -1e-24 | 0 | 225 | 70.641 | 132.8367 | 33.9466 | 92.2149 | 23.5656 | -0.3769 | 3.814 | 3.0602 | 103.9332 | Max @ Rear | 28.7561 | 112.5258 | 222.639 | -0.3769 | 3.814 | 3.0602 | 103.9332 | 154.5555 | -0.3769 | 3.814 | 3.0602 | 72.1502 | 225 | 98.1 | 0 | 0 | 0 | 0 | 279.0945 | -0.075571 | 0.6448 | -6.6846 | 0.64922 | -0.40251 | -0.50938 | 142.1658 | -112.3379 | 142.1658 | -112.3379 | -0.29782 | -0.3769 | no | 181.193 | 38.3154 | 0.1805 | 0.19764 | NO-OK | NO-OK
Rear Pad 1 | 0 | 0 | 0 | 0 | 0 | 0 | 0 | -1e-24 | 0 | 240 | 70.641 | 126.4708 | 47.7963 | 78.5942 | 29.7026 | -0.28698 | 3.814 | 3.24 | 102.5688 | Max @ Rear | 38.7494 | 102.5325 | 232.6291 | -0.28698 | 3.814 | 3.24 | 102.5688 | 144.5654 | -0.28698 | 3.814 | 3.24 | 63.7405 | 240 | 98.1 | 0 | 0 | 0 | 0 | 279.0945 | -0.075571 | 0.6448 | -6.6846 | 0.64922 | -0.52063 | -0.38785 | 108.2464 | -145.3053 | 108.2464 | -145.3053 | -0.38523 | -0.28698 | no | 181.193 | 53.3154 | 0.23347 | 0.15049 | NO-OK | NO-OK
Rear Pad 2 | 0 | 0 | 0 | 0 | 0 | 0 | 0 | -1e-24 | 0 | 255 | 70.641 | 114.8125 | 64.6905 | 65.9191 | 37.1417 | -0.1775 | 3.814 | 3.459 | 98.9625 | Max @ Rear | 50.9161 | 90.3658 | 239.6186 | -0.1775 | 3.814 | 3.459 | 98.9625 | 137.5759 | -0.1775 | 3.814 | 3.459 | 56.8189 | 255 | 98.1 | 0 | 0 | 0 | 0 | 279.0945 | -0.075571 | 0.6448 | -6.6846 | 0.64922 | -0.60327 | -0.23988 | 66.9502 | -168.3703 | 66.9502 | -168.3703 | -0.44638 | -0.1775 | no | 181.193 | 68.3154 | 0.27053 | 0.093076 | NO-OK | NO-OK
Summary of Non-slewing Actions | 98.1 | 0 | 0 | 0 | 0 | Max. Pad Pressure |  | -1e-24 |  | 270 | 70.641 | 99.0779 | 83.0563 | 54.632 | 45.7976 | -0.055917 | 3.814 | 3.7022 | 93.818 | Max @ Rear | 64.427 | 76.8549 | 243.131 | -0.055917 | 3.814 | 3.7022 | 93.818 | 134.0635 | -0.055917 | 3.814 | 3.7022 | 51.7317 | 270 | 98.1 | 0 | 0 | 0 | 0 | 279.0945 | -0.075571 | 0.6448 | -6.6846 | 0.64922 | -0.6448 | -0.075571 | 21.0915 | -179.9613 | 21.0915 | -179.9613 | -0.4771 | -0.055917 | no | 181.193 | 83.3154 | 0.28915 | 0.029322 | NO-OK | NO-OK
[10 empty] | 285 | 70.641 | 100.9351 | 81.0463 | 55.7876 | 44.7949 | 0.069472 | 3.814 | 3.6751 | 94.4308 | Max @ Front | 62.9206 | 78.3614 | 242.927 | 0.069472 | 3.814 | 3.6751 | 94.4308 | 134.2675 | 0.069472 | 3.814 | 3.6751 | 52.1926 | 285 | 98.1 | 0 | 0 | 0 | 0 | 279.0945 | -0.075571 | 0.6448 | -6.6846 | 0.64922 | -0.64239 | 0.093891 | -26.2046 | -179.2881 | -26.2046 | -179.2881 | -0.47532 | 0.069472 | no | 181.193 | -81.6846 | 0.28807 | 0.03643 | NO-OK | NO-OK
Total Rig Weight (kN) | 377.1945 |  |  |  |  | Track Bearing Length (m) |  | 3.814 |  | 300 | 70.641 | 116.305 | 62.75 | 67.2341 | 36.2748 | 0.19013 | 3.814 | 3.4337 | 99.4418 | Max @ Front | 49.5124 | 91.7696 | 239.0205 | 0.19013 | 3.814 | 3.4337 | 99.4418 | 138.174 | 0.19013 | 3.814 | 3.4337 | 57.4857 | 300 | 98.1 | 0 | 0 | 0 | 0 | 279.0945 | -0.075571 | 0.6448 | -6.6846 | 0.64922 | -0.5962 | 0.25696 | -71.7149 | -166.3968 | -71.7149 | -166.3968 | -0.44114 | 0.19013 | no | 181.193 | -66.6846 | 0.26736 | 0.0997 | NO-OK | NO-OK
Resultant of all Actions (kN) | 377.1945 | -0.055917 | 0.4771 | -179.9613 | -21.0915 | Track pad width (m) |  | 0.7 |  | 315 | 70.641 | 127.4344 | 46.12 | 80.0415 | 28.968 | 0.29782 | 3.814 | 3.2184 | 102.8379 | Max @ Front | 37.544 | 103.7379 | 231.6778 | 0.29782 | 3.814 | 3.2184 | 102.8379 | 145.5167 | 0.29782 | 3.814 | 3.2184 | 64.5924 | 315 | 98.1 | 0 | 0 | 0 | 0 | 279.0945 | -0.075571 | 0.6448 | -6.6846 | 0.64922 | -0.50938 | 0.40251 | -112.3379 | -142.1658 | -112.3379 | -142.1658 | -0.3769 | 0.29782 | no | 181.193 | -51.6846 | 0.22843 | 0.15617 | NO-OK | NO-OK
[6 empty] | Track Centerline Dist. (m) |  | 3.3 |  | 330 | 70.641 | 133.1828 | 32.6717 | 93.7187 | 22.9906 | 0.38523 | 3.814 | 3.0435 | 103.9197 | Max @ Front | 27.8312 | 113.4508 | 221.3992 | 0.38523 | 3.814 | 3.0435 | 103.9197 | 155.7953 | 0.38523 | 3.814 | 3.0435 | 73.1268 | 330 | 98.1 | 0 | 0 | 0 | 0 | 279.0945 | -0.075571 | 0.6448 | -6.6846 | 0.64922 | -0.38785 | 0.52063 | -145.3053 | -108.2464 | -145.3053 | -108.2464 | -0.28698 | 0.38523 | no | 181.193 | -36.6846 | 0.17393 | 0.20201 | NO-OK | NO-OK
[10 empty] | 345 | 70.641 | 133.1814 | 23.2986 | 107.311 | 18.7729 | 0.44638 | 3.814 | 2.9212 | 102.1506 | Max @ Front | 21.0357 | 120.2462 | 208.8852 | 0.44638 | 3.814 | 2.9212 | 102.1506 | 168.3093 | 0.44638 | 3.814 | 2.9212 | 82.3079 | 345 | 98.1 | 0 | 0 | 0 | 0 | 279.0945 | -0.075571 | 0.6448 | -6.6846 | 0.64922 | -0.23988 | 0.60327 | -168.3703 | -66.9502 | -168.3703 | -66.9502 | -0.1775 | 0.44638 | no | 181.193 | -21.6846 | 0.10757 | 0.23407 | NO-OK | NO-OK
[16 empty] | Maximum Track Values |  | 3.0602 | 103.9332 |  | 17.6208 | 123.6611 | 194.9886 | 0.4771 | #DIV/0! | 2.8598 | 0 | 182.2059 | 0.4771 | #DIV/0! | 2.8598 | 0 | 360 | 98.1 | 0 | 0 | 0 | 0 | 279.0945 | -0.075571 | 0.6448 | -6.6846 | 0.64922 | -0.075571 | 0.6448 | -179.9613 | -21.0915 | -179.9613 | -21.0915 | -0.055917 | 0.4771 | no | 181.193 | -6.6846 | 0.033889 | 0.25019 | NO-OK | NO-OK
[17 empty] | Pad Area (m2) | [30 empty] | MAX | MAX | MAX | MAX |  |  |  | MAX | MAX
Input Data Warning Messages |  | Notes |  | Notes | [5 empty] | Max. Slewing Foot Pads Bearing Pressure (kPa) & Equivalent Bearing Length (m) | [6 empty] | 1.5 | 2.1429 | 0 |  | Evaluation of Footpad Error Messages |  | Applied Force (kN) | Max. Allowable (kN) | Applied Pressure (kPa) | Foot Pad Area (m2) | If Max = | [20 empty] | 179.9613 | 179.9613 | 0.4771 | 0.4771 |  |  |  | 0.28915 | 0.25019
AuxiIiary Line Force OK | [9 empty] | Max. Non-Slewing Foot Pads Bearing Pressure (kPa) & Equivalent Bearing Length (m) | [6 empty] | 0 | 0 | -1e-24 | [7 empty] | 1=Error | [6 empty] | TRACK DATA FOR GRAPHICAL PLOTTING | [13 empty] | MIN | MIN | MIN | MIN |  |  |  | MIN | MIN
Extraction Force OK | [13 empty] | Maximum Equivalent Design Values |  |  |  | 3.0602 | 103.9332 | [7 empty] | 0=OK | [6 empty] | LHS |  |  | RHS | [10 empty] | -179.9613 | -179.9613 | -0.4771 | -0.4771 |  |  |  | 0.033889 | 0.029322
Penetration Force OK | [20 empty] | Slewing | [12 empty] | x | y |  | x | y
Slewing Footpad Forces OK | [9 empty] | Eccentricity index - X direction (sideways) |  |  |  |  | 0.28915 | [5 empty] | Front Pad 1 |  | 0 | -450 | 0 | 1.5 | 0 | [6 empty] | -2 | 1.907 |  | 2 | 1.907
Non-Slewing Footpad Forces OK | [9 empty] | Eccentricity index - Y direction (forwards/backwards) |  |  |  |  | 0.25019 | [5 empty] | Front Pad 2 |  | 0 | 0 | -1e-24 | 0 | 0 | [6 empty] | -1.3 | 1.907 |  | 1.3 | 1.907
[10 empty] | Track pressure distribution warning |  |  |  |  | None | [5 empty] | Rear Pad 1 |  | 0 | 0 | -1e-24 | 0 | 0 | [6 empty] | -1.3 | -1.907 |  | 1.3 | -1.907
[10 empty] | Slewing foot pad message |  |  |  |  | Slewing Foot Pad Pressure OK | [5 empty] | Rear Pad 2 |  | 0 | 0 | -1e-24 | 0 | 0 | [6 empty] | -2 | -1.907 |  | 2 | -1.907
[10 empty] | Non-Slewing foot pad message |  |  |  |  | Non-Slewing Foot Pad Pressure OK | [10 empty] | Max | 0 | [6 empty] | -2 | 1.907 |  | 2 | 1.907
Notes on Using this Table | [14 empty] | BRE LOAD CASE ( 1 or 2 ) |  |  |  | 1 |  | Non-Slewing
Auxilliary Line Pull +ve Z direction. Enter applied force (kN) in appropriate yellow box (G11). Note the maximum design force in the adjacent box (H11). | [20 empty] | Front Pad 1 |  | 0 | 0 | -1e-24 | 0 | 0
Extraction Line Pull +ve Z direction. Enter applied force (kN) in appropriate yellow box (G9). Note the maximum design force in the adjacent box (FH9). | [20 empty] | Front Pad 2 |  | 0 | 0 | -1e-24 | 0 | 0
Penetration Force -ve Z direction. Enter applied force (kN) in appropriate yellow box (G10) - must be negavtive as it imposes an upwards resultant force. Note the maximum design force in the adjacent box (H10). | [20 empty] | Rear Pad 1 |  | 0 | 0 | -1e-24 | 0 | 0
Slewing Foot Pad Forces +ve Z direction. Enter applied total force (kN) in appropriate yellow boxes (G12 to G15). Note the maximum the machine can develop is given in the adjacent boxes. | [20 empty] | Rear Pad 2 |  | 0 | 0 | -1e-24 | 0 | 0
Non-Slewing Foot Pad Forces -ve Z direction. Enter applied total force (kN) in appropriate yellow boxes (G20 to G23). Note the maximum the machine can develop is given in the adjacent boxes. | [25 empty] | Max | 0
Fill in values in all yellow boxes appropriate for this mode -
Net extraction or penetration force is the applied value minus the weight of any rope / kelly / chain suspended equipment.
By trial and error, adjust Foot Pad Forces to eliminate "error" messages and equalise bearing pressures on both tracks and foot pads (highlighted in red boxes).
When applying Auxilliary or Extraction Line Pull, ensure that Penetration Force is zero.
ONLY A COMPETENT PERSON MAY USE THIS TABLE ! |  |  |  |  | Note: The disclaimer on the first worksheet applies to all tables in this workbook
Note on A9: Not required for Standing Mode

## Travelling
EXAMPLE | Weight / Force Applied (kN) | X - Coordinate | Y - Coordinate | Moment Mx | Moment My |  |  |  |  | Mode : |  |  |  | Travelling |  |  |  | Transformation from triangular or trapizoidal to an equivalent rectangular pressure distribution under track maintaining the load centriod |  | Max & Min Track Pressures with Slew Angle = 0o |  |  | LH Track loading dimensions |  |  |  |  | RH Track loading dimensions |  |  |  |  | Calculation of Revised Point of Application of Actions
ZX1000 | [9 empty] | Relative Angle - Upper Body and Tracks (degrees) | Average track bearing pressure (kN/m^2) | Max bearing pressure L.H. track (kN/m^2) | Min pressure L.H. track (kN/m^2) | Max bearing pressure R.H. track (kN/m^2) | Min bearing pressure R.H. track (kN/m^2) | Max Track loading dimensions |  |  |  | If ey<0 s1 & s2 switch track ends | Min Bearing pressure, s1 q=0o Track (kN/m^2) | Max Bearing pressure, s2 q=0o Track (kN/m^2) | Force on track | Y eccentricity of load on LH track | Effective length | Equivalent UDL Bearing Length | Equivalent UDL Bearing Pressure | Force on track | Y eccentricity of load on RH track | Effective length | Equivalent UDL Bearing Length | Equivalent UDL Bearing Pressure | Slew Angle - Upper Body and Tracks (degrees) | Non-Slewing Actions |  |  |  |  | Slewing Actions - Initial Data q=0o |  |  |  |  | Coordinates & Moments of Slewing Actions after Slewing |  |  |  | Resultant of Slewing & non-slewing Moments | [8 empty] | Checks on Position of Resultant Force
SLEWING ACTIONS | [15 empty] | ecc | Bearing | Equivalent Bearing | [15 empty] | Resukltant Force | X Coordinate | Y coordinate | Moment x | Moment y | Resukltant Force | Coordinates with q=0o |  | Angle b | Radius of Eccentricity, es | X Coordinate | Y Coordinate | Moment x | Moment y | Moment x | Moment y | Revised Coordinates |  |  | Vector Sum of Moments | Total Resultant Moment Angle c | Eccentricity Index - X direction | Eccentricity index - Y direction | Is Resultant Action out side of tracks?
Upper Works (slewing) | 54.936 | 1e-24 | 2.74 | -150.5246 | 0 | [10 empty] | (m) | Len. (m) | L (m) | Q (KPa) |  |  |  | PL | Pl,ey | Leff | Leq | seq | PR | Pl,ey | Leff | Leq | seq | [7 empty] | X Coordinate | Y coordinate | [8 empty] | X | Y | Resultants >d/6
Suspended Eqpt. on Crowd | 70.1415 | -0.3007 | 3.4671 | -243.1899 | -21.0915 | [17 empty] | (kN) | (m) | (m) | (m) | (kPa) | (kN) | (m) | (m) | (m) | (kPa) | [24 empty] | ey>d/2 | ex>t/2
Counterweight (slewing) | 39.24 | 1e-24 | -2.45 | 96.138 | 0 | Applied Force (kN) | Max. Allowable (kN) |  |  | 0 | 70.641 | 127.8518 | 18.218 | 119.4704 | 17.0237 | 0.4771 | 3.814 | 2.8598 | 97.404 | Max @ Front | 17.6208 | 123.6611 | 194.9886 | 0.4771 | 3.814 | 2.8598 | 97.404 | 182.2059 | 0.4771 | 3.814 | 2.8598 | 91.0186 | 0 | 98.1 | 0 | 0 | 0 | 0 | 279.0945 | -0.075571 | 0.6448 | -6.6846 | 0.64922 | -0.075571 | 0.6448 | -179.9613 | -21.0915 | -179.9613 | -21.0915 | -0.055917 | 0.4771 | no | 181.193 | -6.6846 | 0.033889 | 0.25019 | NO-OK | NO-OK
Other (slewing) | 1e-24 | 1e-24 | 1e-24 | 0 | 0 |  |  |  |  | 15 | 70.641 | 118.2644 | 17.0689 | 128.6611 | 18.5694 | 0.47532 | 3.814 | 2.8634 | 98.0556 | Max @ Front | 17.8192 | 123.4628 | 180.6565 | 0.47532 | 3.814 | 2.8634 | 90.1321 | 196.538 | 0.47532 | 3.814 | 2.8634 | 98.0556 | 15 | 98.1 | 0 | 0 | 0 | 0 | 279.0945 | -0.075571 | 0.6448 | -6.6846 | 0.64922 | 0.093891 | 0.64239 | -179.2881 | 26.2046 | -179.2881 | 26.2046 | 0.069472 | 0.47532 | no | 181.193 | 8.3154 | 0.042104 | 0.24925 | NO-OK | NO-OK
Lower Works (Slewing) | 114.777 | 1e-24 | -1.0247 | 117.6153 | 0 |  |  |  |  | 30 | 70.641 | 105.876 | 19.1263 | 133.4535 | 24.1081 | 0.44114 | 3.814 | 2.9317 | 102.4896 | Max @ Front | 21.6172 | 119.6647 | 166.8655 | 0.44114 | 3.814 | 2.9317 | 81.3105 | 210.329 | 0.44114 | 3.814 | 2.9317 | 102.4896 | 30 | 98.1 | 0 | 0 | 0 | 0 | 279.0945 | -0.075571 | 0.6448 | -6.6846 | 0.64922 | 0.25696 | 0.5962 | -166.3968 | 71.7149 | -166.3968 | 71.7149 | 0.19013 | 0.44114 | no | 181.193 | 23.3154 | 0.11523 | 0.23133 | NO-OK | NO-OK
Net Extraction Force | 0 | -0.3007 | 3.4671 | 0 | 0 | 0 | 392 |  |  | 45 | 70.641 | 92.2149 | 23.5656 | 132.8367 | 33.9466 | 0.3769 | 3.814 | 3.0602 | 103.9332 | Max @ Front | 28.7561 | 112.5258 | 154.5555 | 0.3769 | 3.814 | 3.0602 | 72.1502 | 222.639 | 0.3769 | 3.814 | 3.0602 | 103.9332 | 45 | 98.1 | 0 | 0 | 0 | 0 | 279.0945 | -0.075571 | 0.6448 | -6.6846 | 0.64922 | 0.40251 | 0.50938 | -142.1658 | 112.3379 | -142.1658 | 112.3379 | 0.29782 | 0.3769 | no | 181.193 | 38.3154 | 0.1805 | 0.19764 | NO-OK | NO-OK
Net Penetration Force | 0 | -0.3007 | 3.4671 | 0 | 0 | 0 | -29.4 | Applied Pressure (kPa) | Foot Pad Area (m2) | 60 | 70.641 | 78.5942 | 29.7026 | 126.4708 | 47.7963 | 0.28698 | 3.814 | 3.24 | 102.5688 | Max @ Front | 38.7494 | 102.5325 | 144.5654 | 0.28698 | 3.814 | 3.24 | 63.7405 | 232.6291 | 0.28698 | 3.814 | 3.24 | 102.5688 | 60 | 98.1 | 0 | 0 | 0 | 0 | 279.0945 | -0.075571 | 0.6448 | -6.6846 | 0.64922 | 0.52063 | 0.38785 | -108.2464 | 145.3053 | -108.2464 | 145.3053 | 0.38523 | 0.28698 | no | 181.193 | 53.3154 | 0.23347 | 0.15049 | NO-OK | NO-OK
Applied Auxillary Force | 0 | 0 | 4 | 0 | 0 | 0 | 10 |  |  | 75 | 70.641 | 65.9191 | 37.1417 | 114.8125 | 64.6905 | 0.1775 | 3.814 | 3.459 | 98.9625 | Max @ Front | 50.9161 | 90.3658 | 137.5759 | 0.1775 | 3.814 | 3.459 | 56.8189 | 239.6186 | 0.1775 | 3.814 | 3.459 | 98.9625 | 75 | 98.1 | 0 | 0 | 0 | 0 | 279.0945 | -0.075571 | 0.6448 | -6.6846 | 0.64922 | 0.60327 | 0.23988 | -66.9502 | 168.3703 | -66.9502 | 168.3703 | 0.44638 | 0.1775 | no | 181.193 | 68.3154 | 0.27053 | 0.093076 | NO-OK | NO-OK
Front Pad 1 | 0 | 0 | 2.74 | 0 | 0 | 0 | -450 | 0 | 1.5 | 90 | 70.641 | 54.632 | 45.7976 | 99.0779 | 83.0563 | 0.055917 | 3.814 | 3.7022 | 93.818 | Max @ Front | 64.427 | 76.8549 | 134.0635 | 0.055917 | 3.814 | 3.7022 | 51.7317 | 243.131 | 0.055917 | 3.814 | 3.7022 | 93.818 | 90 | 98.1 | 0 | 0 | 0 | 0 | 279.0945 | -0.075571 | 0.6448 | -6.6846 | 0.64922 | 0.6448 | 0.075571 | -21.0915 | 179.9613 | -21.0915 | 179.9613 | 0.4771 | 0.055917 | no | 181.193 | 83.3154 | 0.28915 | 0.029322 | NO-OK | NO-OK
Front Pad 2 | 0 | 0 | 0 | 0 | 0 | 0 | 0 | -1e-24 | 0 | 105 | 70.641 | 55.7876 | 44.7949 | 100.9351 | 81.0463 | -0.069472 | 3.814 | 3.6751 | 94.4308 | Max @ Rear | 62.9206 | 78.3614 | 134.2675 | -0.069472 | 3.814 | 3.6751 | 52.1926 | 242.927 | -0.069472 | 3.814 | 3.6751 | 94.4308 | 105 | 98.1 | 0 | 0 | 0 | 0 | 279.0945 | -0.075571 | 0.6448 | -6.6846 | 0.64922 | 0.64239 | -0.093891 | 26.2046 | 179.2881 | 26.2046 | 179.2881 | 0.47532 | -0.069472 | no | 181.193 | -81.6846 | 0.28807 | 0.03643 | NO-OK | NO-OK
Rear Pad 1 | 0 | 0 | 0 | 0 | 0 | 0 | 0 | -1e-24 | 0 | 120 | 70.641 | 67.2341 | 36.2748 | 116.305 | 62.75 | -0.19013 | 3.814 | 3.4337 | 99.4418 | Max @ Rear | 49.5124 | 91.7696 | 138.174 | -0.19013 | 3.814 | 3.4337 | 57.4857 | 239.0205 | -0.19013 | 3.814 | 3.4337 | 99.4418 | 120 | 98.1 | 0 | 0 | 0 | 0 | 279.0945 | -0.075571 | 0.6448 | -6.6846 | 0.64922 | 0.5962 | -0.25696 | 71.7149 | 166.3968 | 71.7149 | 166.3968 | 0.44114 | -0.19013 | no | 181.193 | -66.6846 | 0.26736 | 0.0997 | NO-OK | NO-OK
Rear Pad 2 | 0 | 0 | 0 | 0 | 0 | 0 | 0 | -1e-24 | 0 | 135 | 70.641 | 80.0415 | 28.968 | 127.4344 | 46.12 | -0.29782 | 3.814 | 3.2184 | 102.8379 | Max @ Rear | 37.544 | 103.7379 | 145.5167 | -0.29782 | 3.814 | 3.2184 | 64.5924 | 231.6778 | -0.29782 | 3.814 | 3.2184 | 102.8379 | 135 | 98.1 | 0 | 0 | 0 | 0 | 279.0945 | -0.075571 | 0.6448 | -6.6846 | 0.64922 | 0.50938 | -0.40251 | 112.3379 | 142.1658 | 112.3379 | 142.1658 | 0.3769 | -0.29782 | no | 181.193 | -51.6846 | 0.22843 | 0.15617 | NO-OK | NO-OK
Summary of Slewing Actions | 279.0945 | -0.075571 | 0.6448 | -179.9613 | -21.0915 | Max. Pad Pressure |  | 0 |  | 150 | 70.641 | 93.7187 | 22.9906 | 133.1828 | 32.6717 | -0.38523 | 3.814 | 3.0435 | 103.9197 | Max @ Rear | 27.8312 | 113.4508 | 155.7953 | -0.38523 | 3.814 | 3.0435 | 73.1268 | 221.3992 | -0.38523 | 3.814 | 3.0435 | 103.9197 | 150 | 98.1 | 0 | 0 | 0 | 0 | 279.0945 | -0.075571 | 0.6448 | -6.6846 | 0.64922 | 0.38785 | -0.52063 | 145.3053 | 108.2464 | 145.3053 | 108.2464 | 0.28698 | -0.38523 | no | 181.193 | -36.6846 | 0.17393 | 0.20201 | NO-OK | NO-OK
[10 empty] | 165 | 70.641 | 107.311 | 18.7729 | 133.1814 | 23.2986 | -0.44638 | 3.814 | 2.9212 | 102.1506 | Max @ Rear | 21.0357 | 120.2462 | 168.3093 | -0.44638 | 3.814 | 2.9212 | 82.3079 | 208.8852 | -0.44638 | 3.814 | 2.9212 | 102.1506 | 165 | 98.1 | 0 | 0 | 0 | 0 | 279.0945 | -0.075571 | 0.6448 | -6.6846 | 0.64922 | 0.23988 | -0.60327 | 168.3703 | 66.9502 | 168.3703 | 66.9502 | 0.1775 | -0.44638 | no | 181.193 | -21.6846 | 0.10757 | 0.23407 | NO-OK | NO-OK
NON-SLEWING ACTIONS | [5 empty] | Applied Force (kN) | Max. Allowable (kN) | Applied Pressure (kPa) | Foot Pad Area (m2) | 180 | 70.641 | 119.4704 | 17.0237 | 127.8518 | 18.218 | -0.4771 | 3.814 | 2.8598 | 97.404 | Max @ Rear | 17.6208 | 123.6611 | 182.2059 | -0.4771 | 3.814 | 2.8598 | 91.0186 | 194.9886 | -0.4771 | 3.814 | 2.8598 | 97.404 | 180 | 98.1 | 0 | 0 | 0 | 0 | 279.0945 | -0.075571 | 0.6448 | -6.6846 | 0.64922 | 0.075571 | -0.6448 | 179.9613 | 21.0915 | 179.9613 | 21.0915 | 0.055917 | -0.4771 | no | 181.193 | -6.6846 | 0.033889 | 0.25019 | NO-OK | NO-OK
Lower Works Non-Slewing | 98.1 | 1e-24 | -1e-24 | 0 | 0 |  |  |  |  | 195 | 70.641 | 128.6611 | 18.5694 | 118.2644 | 17.0689 | -0.47532 | 3.814 | 2.8634 | 98.0556 | Max @ Rear | 17.8192 | 123.4628 | 196.538 | -0.47532 | 3.814 | 2.8634 | 98.0556 | 180.6565 | -0.47532 | 3.814 | 2.8634 | 90.1321 | 195 | 98.1 | 0 | 0 | 0 | 0 | 279.0945 | -0.075571 | 0.6448 | -6.6846 | 0.64922 | -0.093891 | -0.64239 | 179.2881 | -26.2046 | 179.2881 | -26.2046 | -0.069472 | -0.47532 | no | 181.193 | 8.3154 | 0.042104 | 0.24925 | NO-OK | NO-OK
Front Pad 1 | 0 | 0 | 0 | 0 | 0 | 0 | 0 | -1e-24 | 0 | 210 | 70.641 | 133.4535 | 24.1081 | 105.876 | 19.1263 | -0.44114 | 3.814 | 2.9317 | 102.4896 | Max @ Rear | 21.6172 | 119.6647 | 210.329 | -0.44114 | 3.814 | 2.9317 | 102.4896 | 166.8655 | -0.44114 | 3.814 | 2.9317 | 81.3105 | 210 | 98.1 | 0 | 0 | 0 | 0 | 279.0945 | -0.075571 | 0.6448 | -6.6846 | 0.64922 | -0.25696 | -0.5962 | 166.3968 | -71.7149 | 166.3968 | -71.7149 | -0.19013 | -0.44114 | no | 181.193 | 23.3154 | 0.11523 | 0.23133 | NO-OK | NO-OK
Front Pad 2 | 0 | 0 | 0 | 0 | 0 | 0 | 0 | -1e-24 | 0 | 225 | 70.641 | 132.8367 | 33.9466 | 92.2149 | 23.5656 | -0.3769 | 3.814 | 3.0602 | 103.9332 | Max @ Rear | 28.7561 | 112.5258 | 222.639 | -0.3769 | 3.814 | 3.0602 | 103.9332 | 154.5555 | -0.3769 | 3.814 | 3.0602 | 72.1502 | 225 | 98.1 | 0 | 0 | 0 | 0 | 279.0945 | -0.075571 | 0.6448 | -6.6846 | 0.64922 | -0.40251 | -0.50938 | 142.1658 | -112.3379 | 142.1658 | -112.3379 | -0.29782 | -0.3769 | no | 181.193 | 38.3154 | 0.1805 | 0.19764 | NO-OK | NO-OK
Rear Pad 1 | 0 | 0 | 0 | 0 | 0 | 0 | 0 | -1e-24 | 0 | 240 | 70.641 | 126.4708 | 47.7963 | 78.5942 | 29.7026 | -0.28698 | 3.814 | 3.24 | 102.5688 | Max @ Rear | 38.7494 | 102.5325 | 232.6291 | -0.28698 | 3.814 | 3.24 | 102.5688 | 144.5654 | -0.28698 | 3.814 | 3.24 | 63.7405 | 240 | 98.1 | 0 | 0 | 0 | 0 | 279.0945 | -0.075571 | 0.6448 | -6.6846 | 0.64922 | -0.52063 | -0.38785 | 108.2464 | -145.3053 | 108.2464 | -145.3053 | -0.38523 | -0.28698 | no | 181.193 | 53.3154 | 0.23347 | 0.15049 | NO-OK | NO-OK
Rear Pad 2 | 0 | 0 | 0 | 0 | 0 | 0 | 0 | -1e-24 | 0 | 255 | 70.641 | 114.8125 | 64.6905 | 65.9191 | 37.1417 | -0.1775 | 3.814 | 3.459 | 98.9625 | Max @ Rear | 50.9161 | 90.3658 | 239.6186 | -0.1775 | 3.814 | 3.459 | 98.9625 | 137.5759 | -0.1775 | 3.814 | 3.459 | 56.8189 | 255 | 98.1 | 0 | 0 | 0 | 0 | 279.0945 | -0.075571 | 0.6448 | -6.6846 | 0.64922 | -0.60327 | -0.23988 | 66.9502 | -168.3703 | 66.9502 | -168.3703 | -0.44638 | -0.1775 | no | 181.193 | 68.3154 | 0.27053 | 0.093076 | NO-OK | NO-OK
Summary of Non-slewing Actions | 98.1 | 0 | 0 | 0 | 0 | Max. Pad Pressure |  | -1e-24 |  | 270 | 70.641 | 99.0779 | 83.0563 | 54.632 | 45.7976 | -0.055917 | 3.814 | 3.7022 | 93.818 | Max @ Rear | 64.427 | 76.8549 | 243.131 | -0.055917 | 3.814 | 3.7022 | 93.818 | 134.0635 | -0.055917 | 3.814 | 3.7022 | 51.7317 | 270 | 98.1 | 0 | 0 | 0 | 0 | 279.0945 | -0.075571 | 0.6448 | -6.6846 | 0.64922 | -0.6448 | -0.075571 | 21.0915 | -179.9613 | 21.0915 | -179.9613 | -0.4771 | -0.055917 | no | 181.193 | 83.3154 | 0.28915 | 0.029322 | NO-OK | NO-OK
[10 empty] | 285 | 70.641 | 100.9351 | 81.0463 | 55.7876 | 44.7949 | 0.069472 | 3.814 | 3.6751 | 94.4308 | Max @ Front | 62.9206 | 78.3614 | 242.927 | 0.069472 | 3.814 | 3.6751 | 94.4308 | 134.2675 | 0.069472 | 3.814 | 3.6751 | 52.1926 | 285 | 98.1 | 0 | 0 | 0 | 0 | 279.0945 | -0.075571 | 0.6448 | -6.6846 | 0.64922 | -0.64239 | 0.093891 | -26.2046 | -179.2881 | -26.2046 | -179.2881 | -0.47532 | 0.069472 | no | 181.193 | -81.6846 | 0.28807 | 0.03643 | NO-OK | NO-OK
Total Rig Weight (kN) | 377.1945 |  |  |  |  | Track Bearing Length (m) |  | 3.814 |  | 300 | 70.641 | 116.305 | 62.75 | 67.2341 | 36.2748 | 0.19013 | 3.814 | 3.4337 | 99.4418 | Max @ Front | 49.5124 | 91.7696 | 239.0205 | 0.19013 | 3.814 | 3.4337 | 99.4418 | 138.174 | 0.19013 | 3.814 | 3.4337 | 57.4857 | 300 | 98.1 | 0 | 0 | 0 | 0 | 279.0945 | -0.075571 | 0.6448 | -6.6846 | 0.64922 | -0.5962 | 0.25696 | -71.7149 | -166.3968 | -71.7149 | -166.3968 | -0.44114 | 0.19013 | no | 181.193 | -66.6846 | 0.26736 | 0.0997 | NO-OK | NO-OK
Resultant of all Actions (kN) | 377.1945 | -0.055917 | 0.4771 | -179.9613 | -21.0915 | Track pad width (m) |  | 0.7 |  | 315 | 70.641 | 127.4344 | 46.12 | 80.0415 | 28.968 | 0.29782 | 3.814 | 3.2184 | 102.8379 | Max @ Front | 37.544 | 103.7379 | 231.6778 | 0.29782 | 3.814 | 3.2184 | 102.8379 | 145.5167 | 0.29782 | 3.814 | 3.2184 | 64.5924 | 315 | 98.1 | 0 | 0 | 0 | 0 | 279.0945 | -0.075571 | 0.6448 | -6.6846 | 0.64922 | -0.50938 | 0.40251 | -112.3379 | -142.1658 | -112.3379 | -142.1658 | -0.3769 | 0.29782 | no | 181.193 | -51.6846 | 0.22843 | 0.15617 | NO-OK | NO-OK
[6 empty] | Track Centerline Dist. (m) |  | 3.3 |  | 330 | 70.641 | 133.1828 | 32.6717 | 93.7187 | 22.9906 | 0.38523 | 3.814 | 3.0435 | 103.9197 | Max @ Front | 27.8312 | 113.4508 | 221.3992 | 0.38523 | 3.814 | 3.0435 | 103.9197 | 155.7953 | 0.38523 | 3.814 | 3.0435 | 73.1268 | 330 | 98.1 | 0 | 0 | 0 | 0 | 279.0945 | -0.075571 | 0.6448 | -6.6846 | 0.64922 | -0.38785 | 0.52063 | -145.3053 | -108.2464 | -145.3053 | -108.2464 | -0.28698 | 0.38523 | no | 181.193 | -36.6846 | 0.17393 | 0.20201 | NO-OK | NO-OK
[10 empty] | 345 | 70.641 | 133.1814 | 23.2986 | 107.311 | 18.7729 | 0.44638 | 3.814 | 2.9212 | 102.1506 | Max @ Front | 21.0357 | 120.2462 | 208.8852 | 0.44638 | 3.814 | 2.9212 | 102.1506 | 168.3093 | 0.44638 | 3.814 | 2.9212 | 82.3079 | 345 | 98.1 | 0 | 0 | 0 | 0 | 279.0945 | -0.075571 | 0.6448 | -6.6846 | 0.64922 | -0.23988 | 0.60327 | -168.3703 | -66.9502 | -168.3703 | -66.9502 | -0.1775 | 0.44638 | no | 181.193 | -21.6846 | 0.10757 | 0.23407 | NO-OK | NO-OK
[16 empty] | Maximum Track Values |  | 3.0602 | 103.9332 |  | 17.6208 | 123.6611 | 194.9886 | 0.4771 | #DIV/0! | 2.8598 | 0 | 182.2059 | 0.4771 | #DIV/0! | 2.8598 | 0 | 360 | 98.1 | 0 | 0 | 0 | 0 | 279.0945 | -0.075571 | 0.6448 | -6.6846 | 0.64922 | -0.075571 | 0.6448 | -179.9613 | -21.0915 | -179.9613 | -21.0915 | -0.055917 | 0.4771 | no | 181.193 | -6.6846 | 0.033889 | 0.25019 | NO-OK | NO-OK
[17 empty] | Pad Area (m2) | [30 empty] | MAX | MAX | MAX | MAX |  |  |  | MAX | MAX
Input Data Warning Messages |  | Notes |  | Notes | [5 empty] | Max. Slewing Foot Pads Bearing Pressure (kPa) & Equivalent Bearing Length (m) | [6 empty] | 1.5 | 2.1429 | 0 |  | Evaluation of Footpad Error Messages |  | Applied Force (kN) | Max. Allowable (kN) | Applied Pressure (kPa) | Foot Pad Area (m2) | If Max = | [20 empty] | 179.9613 | 179.9613 | 0.4771 | 0.4771 |  |  |  | 0.28915 | 0.25019
AuxiIiary Line Force OK | [9 empty] | Max. Non-Slewing Foot Pads Bearing Pressure (kPa) & Equivalent Bearing Length (m) | [6 empty] | 0 | 0 | -1e-24 | [7 empty] | 1=Error | [6 empty] | TRACK DATA FOR GRAPHICAL PLOTTING | [13 empty] | MIN | MIN | MIN | MIN |  |  |  | MIN | MIN
Extraction Force OK | [13 empty] | Maximum Equivalent Design Values |  |  |  | 3.0602 | 103.9332 | [7 empty] | 0=OK | [6 empty] | LHS |  |  | RHS | [10 empty] | -179.9613 | -179.9613 | -0.4771 | -0.4771 |  |  |  | 0.033889 | 0.029322
Penetration Force OK | [20 empty] | Slewing | [12 empty] | x | y |  | x | y
Slewing Footpad Forces OK | [9 empty] | Eccentricity index - X direction (sideways) |  |  |  |  | 0.28915 | [5 empty] | Front Pad 1 |  | 0 | -450 | 0 | 1.5 | 0 | [6 empty] | -2 | 1.907 |  | 2 | 1.907
Non-Slewing Footpad Forces OK | [9 empty] | Eccentricity index - Y direction (forwards/backwards) |  |  |  |  | 0.25019 | [5 empty] | Front Pad 2 |  | 0 | 0 | -1e-24 | 0 | 0 | [6 empty] | -1.3 | 1.907 |  | 1.3 | 1.907
[10 empty] | Track pressure distribution warning |  |  |  |  | None | [5 empty] | Rear Pad 1 |  | 0 | 0 | -1e-24 | 0 | 0 | [6 empty] | -1.3 | -1.907 |  | 1.3 | -1.907
[10 empty] | Slewing foot pad message |  |  |  |  | Slewing Foot Pad Pressure OK | [5 empty] | Rear Pad 2 |  | 0 | 0 | -1e-24 | 0 | 0 | [6 empty] | -2 | -1.907 |  | 2 | -1.907
[10 empty] | Non-Slewing foot pad message |  |  |  |  | Non-Slewing Foot Pad Pressure OK | [10 empty] | Max | 0 | [6 empty] | -2 | 1.907 |  | 2 | 1.907
Notes on Using this Table | [14 empty] | BRE LOAD CASE ( 1 or 2 ) |  |  |  | 1 |  | Non-Slewing
Auxilliary Line Pull +ve Z direction. Enter applied force (kN) in appropriate yellow box (G11). Note the maximum design force in the adjacent box (H11). | [20 empty] | Front Pad 1 |  | 0 | 0 | -1e-24 | 0 | 0
Extraction Line Pull +ve Z direction. Enter applied force (kN) in appropriate yellow box (G9). Note the maximum design force in the adjacent box (FH9). | [20 empty] | Front Pad 2 |  | 0 | 0 | -1e-24 | 0 | 0
Penetration Force -ve Z direction. Enter applied force (kN) in appropriate yellow box (G10) - must be negavtive as it imposes an upwards resultant force. Note the maximum design force in the adjacent box (H10). | [20 empty] | Rear Pad 1 |  | 0 | 0 | -1e-24 | 0 | 0
Slewing Foot Pad Forces +ve Z direction. Enter applied total force (kN) in appropriate yellow boxes (G12 to G15). Note the maximum the machine can develop is given in the adjacent boxes. | [20 empty] | Rear Pad 2 |  | 0 | 0 | -1e-24 | 0 | 0
Non-Slewing Foot Pad Forces -ve Z direction. Enter applied total force (kN) in appropriate yellow boxes (G20 to G23). Note the maximum the machine can develop is given in the adjacent boxes. | [25 empty] | Max | 0
Fill in values in all yellow boxes appropriate for this mode -
Net extraction or penetration force is the applied value minus the weight of any rope / kelly / chain suspended equipment.
By trial and error, adjust Foot Pad Forces to eliminate "error" messages and equalise bearing pressures on both tracks and foot pads (highlighted in red boxes).
When applying Auxilliary or Extraction Line Pull, ensure that Penetration Force is zero.
ONLY A COMPETENT PERSON MAY USE THIS TABLE ! |  |  |  |  | Note: The disclaimer on the first worksheet applies to all tables in this workbook
Note on A9: Not required for Travelling Mode
Note on A20: Not required for Travelling Mode

## Handling
EXAMPLE | Weight / Force Applied (kN) | X - Coordinate | Y - Coordinate | Moment Mx | Moment My | [5 empty] | Mode : |  |  |  | Handling |  |  |  | Transformation from triangular or trapizoidal to an equivalent rectangular pressure distribution under track maintaining the load centriod |  | Max & Min Track Pressures with Slew Angle = 0o |  |  | LH Track loading dimensions |  |  |  |  | RH Track loading dimensions |  |  |  |  | Calculation of Revised Point of Application of Actions
ZX1000 | [10 empty] | Relative Angle - Upper Body and Tracks (degrees) | Average track bearing pressure (kN/m^2) | Max bearing pressure L.H. track (kN/m^2) | Min pressure L.H. track (kN/m^2) | Max bearing pressure R.H. track (kN/m^2) | Min bearing pressure R.H. track (kN/m^2) | Max Track loading dimensions |  |  |  | If ey<0 s1 & s2 switch track ends | Min Bearing pressure, s1 q=0o Track (kN/m^2) | Max Bearing pressure, s2 q=0o Track (kN/m^2) | Force on track | Y eccentricity of load on LH track | Effective length | Equivalent UDL Bearing Length | Equivalent UDL Bearing Pressure | Force on track | Y eccentricity of load on RH track | Effective length | Equivalent UDL Bearing Length | Equivalent UDL Bearing Pressure | Slew Angle - Upper Body and Tracks (degrees) | Non-Slewing Actions |  |  |  |  | Slewing Actions - Initial Data q=0o |  |  |  |  | Coordinates & Moments of Slewing Actions after Slewing |  |  |  | Resultant of Slewing & non-slewing Moments | [8 empty] | Checks on Position of Resultant Force
SLEWING ACTIONS | [16 empty] | ecc | Bearing | Equivalent Bearing | [15 empty] | Resukltant Force | X Coordinate | Y coordinate | Moment x | Moment y | Resukltant Force | Coordinates with q=0o |  | Angle b | Radius of Eccentricity, es | X Coordinate | Y Coordinate | Moment x | Moment y | Moment x | Moment y | Revised Coordinates |  |  | Vector Sum of Moments | Total Resultant Moment Angle c | Eccentricity Index - X direction | Eccentricity index - Y direction | Is Resultant Action out side of tracks?
Upper Works (slewing) | 54.936 | 1e-24 | 2.74 | -150.5246 | 0 | [11 empty] | (m) | Len. (m) | L (m) | Q (KPa) |  |  |  | PL | Pl,ey | Leff | Leq | seq | PR | Pl,ey | Leff | Leq | seq | [7 empty] | X Coordinate | Y coordinate | [8 empty] | X | Y | Resultants >d/6
Suspended Eqpt. on Crowd | 70.1415 | -0.3007 | 3.4671 | -243.1899 | -21.0915 | [18 empty] | (kN) | (m) | (m) | (m) | (kPa) | (kN) | (m) | (m) | (m) | (kPa) | [24 empty] | ey>d/2 | ex>t/2
Counterweight (slewing) | 39.24 | 1e-24 | -2.45 | 96.138 | 0 | Applied Force (kN) | Max. Allowable (kN) |  |  |  | 0 | 72.5138 | 141.8521 | 7.9633 | 132.7853 | 7.4543 | 0.56809 | 3.814 | 2.6778 | 106.6905 | Max @ Front | 7.7088 | 137.3187 | 199.9886 | 0.56809 | 3.814 | 2.6778 | 106.6905 | 187.2059 | 0.56809 | 3.814 | 2.6778 | 99.8711 | 0 | 98.1 | 0 | 0 | 0 | 0 | 289.0945 | -0.072957 | 0.76086 | -5.4772 | 0.76435 | -0.072957 | 0.76086 | -219.9613 | -21.0915 | -219.9613 | -21.0915 | -0.054473 | 0.56809 | no | 220.9701 | -5.4772 | 0.033014 | 0.2979 | NO-OK | NO-OK
Other (slewing) | 1e-24 | 1e-24 | 1e-24 | 0 | 0 | [5 empty] | 15 | 72.5138 | 128.8955 | 7.8333 | 144.5421 | 8.7842 | 0.56283 | 3.814 | 2.6883 | 108.7636 | Max @ Front | 8.3087 | 136.7188 | 182.5193 | 0.56283 | 3.814 | 2.6883 | 96.99 | 204.6752 | 0.56283 | 3.814 | 2.6883 | 108.7636 | 15 | 98.1 | 0 | 0 | 0 | 0 | 289.0945 | -0.072957 | 0.76086 | -5.4772 | 0.76435 | 0.12645 | 0.75382 | -217.9251 | 36.5573 | -217.9251 | 36.5573 | 0.094416 | 0.56283 | no | 220.9701 | 9.5228 | 0.057222 | 0.29514 | NO-OK | NO-OK
Lower Works (Slewing) | 114.777 | 1e-24 | -1.0247 | 117.6153 | 0 | [5 empty] | 30 | 72.5138 | 112.8307 | 11.377 | 150.6563 | 15.1911 | 0.51922 | 3.814 | 2.7756 | 113.9482 | Max @ Front | 13.2841 | 131.7435 | 165.8049 | 0.51922 | 3.814 | 2.7756 | 85.339 | 221.3896 | 0.51922 | 3.814 | 2.7756 | 113.9482 | 30 | 98.1 | 0 | 0 | 0 | 0 | 289.0945 | -0.072957 | 0.76086 | -5.4772 | 0.76435 | 0.31725 | 0.69541 | -201.0378 | 91.7149 | -201.0378 | 91.7149 | 0.23687 | 0.51922 | no | 220.9701 | 24.5228 | 0.14356 | 0.27227 | NO-OK | NO-OK
Net Extraction Force | 0 | -0.3007 | 3.4671 | 0 | 0 | 0 | 392 |  |  |  | 45 | 72.5138 | 95.7172 | 17.3883 | 149.7462 | 27.2034 | 0.44022 | 3.814 | 2.9336 | 115.0283 | Max @ Front | 22.2958 | 122.7317 | 150.9845 | 0.44022 | 3.814 | 2.9336 | 73.5256 | 236.21 | 0.44022 | 3.814 | 2.9336 | 115.0283 | 45 | 98.1 | 0 | 0 | 0 | 0 | 289.0945 | -0.072957 | 0.76086 | -5.4772 | 0.76435 | 0.48642 | 0.5896 | -170.45 | 140.6221 | -170.45 | 140.6221 | 0.36318 | 0.44022 | no | 220.9701 | 39.5228 | 0.22011 | 0.23084 | NO-OK | NO-OK
Net Penetration Force | 0 | -0.3007 | 3.4671 | 0 | 0 | 0 | -29.4 | Applied Pressure (kPa) | Foot Pad Area (m2) |  | 60 | 72.5138 | 79.2309 | 24.9477 | 141.3645 | 44.512 | 0.33122 | 3.814 | 3.1516 | 112.4733 | Max @ Front | 34.7298 | 110.2977 | 139.0681 | 0.33122 | 3.814 | 3.1516 | 63.0382 | 248.1264 | 0.33122 | 3.814 | 3.1516 | 112.4733 | 60 | 98.1 | 0 | 0 | 0 | 0 | 289.0945 | -0.072957 | 0.76086 | -5.4772 | 0.76435 | 0.62245 | 0.44361 | -128.2464 | 179.9463 | -128.2464 | 179.9463 | 0.46474 | 0.33122 | no | 220.9701 | 54.5228 | 0.28166 | 0.17369 | NO-OK | NO-OK
Applied Auxillary Force | 10 | 0 | 4 | -40 | 0 | 10 | 10 |  |  |  | 75 | 72.5138 | 64.4132 | 33.6224 | 126.1643 | 65.8552 | 0.19965 | 3.814 | 3.4147 | 107.2366 | Max @ Front | 49.7388 | 95.2888 | 130.8677 | 0.19965 | 3.814 | 3.4147 | 54.7497 | 256.3268 | 0.19965 | 3.814 | 3.4147 | 107.2366 | 75 | 98.1 | 0 | 0 | 0 | 0 | 289.0945 | -0.072957 | 0.76086 | -5.4772 | 0.76435 | 0.71605 | 0.2674 | -77.303 | 207.0074 | -77.303 | 207.0074 | 0.53463 | 0.19965 | no | 220.9701 | 69.5228 | 0.32402 | 0.10469 | NO-OK | NO-OK
Front Pad 1 | 0 | 0 | 2.74 | 0 | 0 | 0 | -450 | 0 | 1.5 |  | 90 | 72.5138 | 51.622 | 43.473 | 105.8334 | 89.1266 | 0.054473 | 3.814 | 3.7051 | 100.3464 | Max @ Front | 66.2998 | 78.7277 | 126.9423 | 0.054473 | 3.814 | 3.7051 | 48.9456 | 260.2522 | 0.054473 | 3.814 | 3.7051 | 100.3464 | 90 | 98.1 | 0 | 0 | 0 | 0 | 289.0945 | -0.072957 | 0.76086 | -5.4772 | 0.76435 | 0.76086 | 0.072957 | -21.0915 | 219.9613 | -21.0915 | 219.9613 | 0.56809 | 0.054473 | no | 220.9701 | 84.5228 | 0.3443 | 0.028565 | NO-OK | NO-OK
Front Pad 2 | 0 | 0 | 0 | 0 | 0 | 0 | 0 | -1e-24 | 0 |  | 105 | 72.5138 | 54.8752 | 40.682 | 111.6934 | 82.8045 | -0.094416 | 3.814 | 3.6252 | 102.3145 | Max @ Rear | 61.7433 | 83.2843 | 127.5593 | -0.094416 | 3.814 | 3.6252 | 50.2674 | 259.6352 | -0.094416 | 3.814 | 3.6252 | 102.3145 | 105 | 98.1 | 0 | 0 | 0 | 0 | 289.0945 | -0.072957 | 0.76086 | -5.4772 | 0.76435 | 0.75382 | -0.12645 | 36.5573 | 217.9251 | 36.5573 | 217.9251 | 0.56283 | -0.094416 | no | 220.9701 | -80.4772 | 0.34111 | 0.04951 | NO-OK | NO-OK
Rear Pad 1 | 0 | 0 | 0 | 0 | 0 | 0 | 0 | -1e-24 | 0 |  | 120 | 72.5138 | 68.2135 | 31.1772 | 130.856 | 59.8083 | -0.23687 | 3.814 | 3.3403 | 108.8529 | Max @ Rear | 45.4928 | 99.5348 | 132.6767 | -0.23687 | 3.814 | 3.3403 | 56.7435 | 254.5178 | -0.23687 | 3.814 | 3.3403 | 108.8529 | 120 | 98.1 | 0 | 0 | 0 | 0 | 289.0945 | -0.072957 | 0.76086 | -5.4772 | 0.76435 | 0.69541 | -0.31725 | 91.7149 | 201.0378 | 91.7149 | 201.0378 | 0.51922 | -0.23687 | no | 220.9701 | -65.4772 | 0.31468 | 0.12421 | NO-OK | NO-OK
Rear Pad 2 | 0 | 0 | 0 | 0 | 0 | 0 | 0 | -1e-24 | 0 |  | 135 | 72.5138 | 83.5437 | 22.7906 | 144.3439 | 39.3768 | -0.36318 | 3.814 | 3.0876 | 113.4704 | Max @ Rear | 31.0837 | 113.9438 | 141.9457 | -0.36318 | 3.814 | 3.0876 | 65.6747 | 245.2488 | -0.36318 | 3.814 | 3.0876 | 113.4704 | 135 | 98.1 | 0 | 0 | 0 | 0 | 289.0945 | -0.072957 | 0.76086 | -5.4772 | 0.76435 | 0.5896 | -0.48642 | 140.6221 | 170.45 | 140.6221 | 170.45 | 0.44022 | -0.36318 | no | 220.9701 | -50.4772 | 0.2668 | 0.19045 | NO-OK | NO-OK
Summary of Slewing Actions | 289.0945 | -0.072957 | 0.76086 | -219.9613 | -21.0915 | Max. Pad Pressure |  | 0 |  |  | 150 | 72.5138 | 100.3308 | 15.584 | 150.7282 | 23.4121 | -0.46474 | 3.814 | 2.8845 | 115.1271 | Max @ Rear | 19.498 | 125.5295 | 154.7347 | -0.46474 | 3.814 | 2.8845 | 76.6333 | 232.4598 | -0.46474 | 3.814 | 2.8845 | 115.1271 | 150 | 98.1 | 0 | 0 | 0 | 0 | 289.0945 | -0.072957 | 0.76086 | -5.4772 | 0.76435 | 0.44361 | -0.62245 | 179.9463 | 128.2464 | 179.9463 | 128.2464 | 0.33122 | -0.46474 | no | 220.9701 | -35.4772 | 0.20074 | 0.2437 | NO-OK | NO-OK
[11 empty] | 165 | 72.5138 | 117.3485 | 10.1308 | 149.6559 | 12.9199 | -0.53463 | 3.814 | 2.7447 | 112.9553 | Max @ Rear | 11.5253 | 133.5022 | 170.1721 | -0.53463 | 3.814 | 2.7447 | 88.5708 | 217.0224 | -0.53463 | 3.814 | 2.7447 | 112.9553 | 165 | 98.1 | 0 | 0 | 0 | 0 | 289.0945 | -0.072957 | 0.76086 | -5.4772 | 0.76435 | 0.2674 | -0.71605 | 207.0074 | 77.303 | 207.0074 | 77.303 | 0.19965 | -0.53463 | no | 220.9701 | -20.4772 | 0.121 | 0.28035 | NO-OK | NO-OK
NON-SLEWING ACTIONS | [5 empty] | Applied Force (kN) | Max. Allowable (kN) | Applied Pressure (kPa) | Foot Pad Area (m2) |  | 180 | 72.5138 | 132.7853 | 7.4543 | 141.8521 | 7.9633 | -0.56809 | 3.814 | 2.6778 | 106.6905 | Max @ Rear | 7.7088 | 137.3187 | 187.2059 | -0.56809 | 3.814 | 2.6778 | 99.8711 | 199.9886 | -0.56809 | 3.814 | 2.6778 | 106.6905 | 180 | 98.1 | 0 | 0 | 0 | 0 | 289.0945 | -0.072957 | 0.76086 | -5.4772 | 0.76435 | 0.072957 | -0.76086 | 219.9613 | 21.0915 | 219.9613 | 21.0915 | 0.054473 | -0.56809 | no | 220.9701 | -5.4772 | 0.033014 | 0.2979 | NO-OK | NO-OK
Lower Works Non-Slewing | 98.1 | 1e-24 | -1e-24 | 0 | 0 |  |  |  |  | Handeling | 195 | 72.5138 | 144.5421 | 8.7842 | 128.8955 | 7.8333 | -0.56283 | 3.814 | 2.6883 | 108.7636 | Max @ Rear | 8.3087 | 136.7188 | 204.6752 | -0.56283 | 3.814 | 2.6883 | 108.7636 | 182.5193 | -0.56283 | 3.814 | 2.6883 | 96.99 | 195 | 98.1 | 0 | 0 | 0 | 0 | 289.0945 | -0.072957 | 0.76086 | -5.4772 | 0.76435 | -0.12645 | -0.75382 | 217.9251 | -36.5573 | 217.9251 | -36.5573 | -0.094416 | -0.56283 | no | 220.9701 | 9.5228 | 0.057222 | 0.29514 | NO-OK | NO-OK
Front Pad 1 | 0 | 0 | 0 | 0 | 0 | 0 | 0 | -1e-24 | 0 |  | 210 | 72.5138 | 150.6563 | 15.1911 | 112.8307 | 11.377 | -0.51922 | 3.814 | 2.7756 | 113.9482 | Max @ Rear | 13.2841 | 131.7435 | 221.3896 | -0.51922 | 3.814 | 2.7756 | 113.9482 | 165.8049 | -0.51922 | 3.814 | 2.7756 | 85.339 | 210 | 98.1 | 0 | 0 | 0 | 0 | 289.0945 | -0.072957 | 0.76086 | -5.4772 | 0.76435 | -0.31725 | -0.69541 | 201.0378 | -91.7149 | 201.0378 | -91.7149 | -0.23687 | -0.51922 | no | 220.9701 | 24.5228 | 0.14356 | 0.27227 | NO-OK | NO-OK
Front Pad 2 | 0 | 0 | 0 | 0 | 0 | 0 | 0 | -1e-24 | 0 |  | 225 | 72.5138 | 149.7462 | 27.2034 | 95.7172 | 17.3883 | -0.44022 | 3.814 | 2.9336 | 115.0283 | Max @ Rear | 22.2958 | 122.7317 | 236.21 | -0.44022 | 3.814 | 2.9336 | 115.0283 | 150.9845 | -0.44022 | 3.814 | 2.9336 | 73.5256 | 225 | 98.1 | 0 | 0 | 0 | 0 | 289.0945 | -0.072957 | 0.76086 | -5.4772 | 0.76435 | -0.48642 | -0.5896 | 170.45 | -140.6221 | 170.45 | -140.6221 | -0.36318 | -0.44022 | no | 220.9701 | 39.5228 | 0.22011 | 0.23084 | NO-OK | NO-OK
Rear Pad 1 | 0 | 0 | 0 | 0 | 0 | 0 | 0 | -1e-24 | 0 |  | 240 | 72.5138 | 141.3645 | 44.512 | 79.2309 | 24.9477 | -0.33122 | 3.814 | 3.1516 | 112.4733 | Max @ Rear | 34.7298 | 110.2977 | 248.1264 | -0.33122 | 3.814 | 3.1516 | 112.4733 | 139.0681 | -0.33122 | 3.814 | 3.1516 | 63.0382 | 240 | 98.1 | 0 | 0 | 0 | 0 | 289.0945 | -0.072957 | 0.76086 | -5.4772 | 0.76435 | -0.62245 | -0.44361 | 128.2464 | -179.9463 | 128.2464 | -179.9463 | -0.46474 | -0.33122 | no | 220.9701 | 54.5228 | 0.28166 | 0.17369 | NO-OK | NO-OK
Rear Pad 2 | 0 | 0 | 0 | 0 | 0 | 0 | 0 | -1e-24 | 0 |  | 255 | 72.5138 | 126.1643 | 65.8552 | 64.4132 | 33.6224 | -0.19965 | 3.814 | 3.4147 | 107.2366 | Max @ Rear | 49.7388 | 95.2888 | 256.3268 | -0.19965 | 3.814 | 3.4147 | 107.2366 | 130.8677 | -0.19965 | 3.814 | 3.4147 | 54.7497 | 255 | 98.1 | 0 | 0 | 0 | 0 | 289.0945 | -0.072957 | 0.76086 | -5.4772 | 0.76435 | -0.71605 | -0.2674 | 77.303 | -207.0074 | 77.303 | -207.0074 | -0.53463 | -0.19965 | no | 220.9701 | 69.5228 | 0.32402 | 0.10469 | NO-OK | NO-OK
Summary of Non-slewing Actions | 98.1 | 0 | 0 | 0 | 0 | Max. Pad Pressure |  | -1e-24 |  |  | 270 | 72.5138 | 105.8334 | 89.1266 | 51.622 | 43.473 | -0.054473 | 3.814 | 3.7051 | 100.3464 | Max @ Rear | 66.2998 | 78.7277 | 260.2522 | -0.054473 | 3.814 | 3.7051 | 100.3464 | 126.9423 | -0.054473 | 3.814 | 3.7051 | 48.9456 | 270 | 98.1 | 0 | 0 | 0 | 0 | 289.0945 | -0.072957 | 0.76086 | -5.4772 | 0.76435 | -0.76086 | -0.072957 | 21.0915 | -219.9613 | 21.0915 | -219.9613 | -0.56809 | -0.054473 | no | 220.9701 | 84.5228 | 0.3443 | 0.028565 | NO-OK | NO-OK
[11 empty] | 285 | 72.5138 | 111.6934 | 82.8045 | 54.8752 | 40.682 | 0.094416 | 3.814 | 3.6252 | 102.3145 | Max @ Front | 61.7433 | 83.2843 | 259.6352 | 0.094416 | 3.814 | 3.6252 | 102.3145 | 127.5593 | 0.094416 | 3.814 | 3.6252 | 50.2674 | 285 | 98.1 | 0 | 0 | 0 | 0 | 289.0945 | -0.072957 | 0.76086 | -5.4772 | 0.76435 | -0.75382 | 0.12645 | -36.5573 | -217.9251 | -36.5573 | -217.9251 | -0.56283 | 0.094416 | no | 220.9701 | -80.4772 | 0.34111 | 0.04951 | NO-OK | NO-OK
Total Rig Weight (kN) | 377.1945 |  |  |  |  | Track Bearing Length (m) |  | 3.814 |  |  | 300 | 72.5138 | 130.856 | 59.8083 | 68.2135 | 31.1772 | 0.23687 | 3.814 | 3.3403 | 108.8529 | Max @ Front | 45.4928 | 99.5348 | 254.5178 | 0.23687 | 3.814 | 3.3403 | 108.8529 | 132.6767 | 0.23687 | 3.814 | 3.3403 | 56.7435 | 300 | 98.1 | 0 | 0 | 0 | 0 | 289.0945 | -0.072957 | 0.76086 | -5.4772 | 0.76435 | -0.69541 | 0.31725 | -91.7149 | -201.0378 | -91.7149 | -201.0378 | -0.51922 | 0.23687 | no | 220.9701 | -65.4772 | 0.31468 | 0.12421 | NO-OK | NO-OK
Resultant of all Actions (kN) | 387.1945 | -0.054473 | 0.56809 | -219.9613 | -21.0915 | Track pad width (m) |  | 0.7 |  |  | 315 | 72.5138 | 144.3439 | 39.3768 | 83.5437 | 22.7906 | 0.36318 | 3.814 | 3.0876 | 113.4704 | Max @ Front | 31.0837 | 113.9438 | 245.2488 | 0.36318 | 3.814 | 3.0876 | 113.4704 | 141.9457 | 0.36318 | 3.814 | 3.0876 | 65.6747 | 315 | 98.1 | 0 | 0 | 0 | 0 | 289.0945 | -0.072957 | 0.76086 | -5.4772 | 0.76435 | -0.5896 | 0.48642 | -140.6221 | -170.45 | -140.6221 | -170.45 | -0.44022 | 0.36318 | no | 220.9701 | -50.4772 | 0.2668 | 0.19045 | NO-OK | NO-OK
[6 empty] | Track Centerline Dist. (m) |  | 3.3 |  |  | 330 | 72.5138 | 150.7282 | 23.4121 | 100.3308 | 15.584 | 0.46474 | 3.814 | 2.8845 | 115.1271 | Max @ Front | 19.498 | 125.5295 | 232.4598 | 0.46474 | 3.814 | 2.8845 | 115.1271 | 154.7347 | 0.46474 | 3.814 | 2.8845 | 76.6333 | 330 | 98.1 | 0 | 0 | 0 | 0 | 289.0945 | -0.072957 | 0.76086 | -5.4772 | 0.76435 | -0.44361 | 0.62245 | -179.9463 | -128.2464 | -179.9463 | -128.2464 | -0.33122 | 0.46474 | no | 220.9701 | -35.4772 | 0.20074 | 0.2437 | NO-OK | NO-OK
[11 empty] | 345 | 72.5138 | 149.6559 | 12.9199 | 117.3485 | 10.1308 | 0.53463 | 3.814 | 2.7447 | 112.9553 | Max @ Front | 11.5253 | 133.5022 | 217.0224 | 0.53463 | 3.814 | 2.7447 | 112.9553 | 170.1721 | 0.53463 | 3.814 | 2.7447 | 88.5708 | 345 | 98.1 | 0 | 0 | 0 | 0 | 289.0945 | -0.072957 | 0.76086 | -5.4772 | 0.76435 | -0.2674 | 0.71605 | -207.0074 | -77.303 | -207.0074 | -77.303 | -0.19965 | 0.53463 | no | 220.9701 | -20.4772 | 0.121 | 0.28035 | NO-OK | NO-OK
[17 empty] | Maximum Track Values |  | 2.8845 | 115.1271 |  | 7.7088 | 137.3187 | 199.9886 | 0.56809 | #DIV/0! | 2.6778 | 0 | 187.2059 | 0.56809 | #DIV/0! | 2.6778 | 0 | 360 | 98.1 | 0 | 0 | 0 | 0 | 289.0945 | -0.072957 | 0.76086 | -5.4772 | 0.76435 | -0.072957 | 0.76086 | -219.9613 | -21.0915 | -219.9613 | -21.0915 | -0.054473 | 0.56809 | no | 220.9701 | -5.4772 | 0.033014 | 0.2979 | NO-OK | NO-OK
[18 empty] | Pad Area (m2) | [30 empty] | MAX | MAX | MAX | MAX |  |  |  | MAX | MAX
Input Data Warning Messages |  | Notes |  | Notes | [6 empty] | Max. Slewing Foot Pads Bearing Pressure (kPa) & Equivalent Bearing Length (m) | [6 empty] | 1.5 | 2.1429 | 0 |  | Evaluation of Footpad Error Messages |  | Applied Force (kN) | Max. Allowable (kN) | Applied Pressure (kPa) | Foot Pad Area (m2) | If Max = | [20 empty] | 219.9613 | 219.9613 | 0.56809 | 0.56809 |  |  |  | 0.3443 | 0.2979
AuxiIiary Line Force OK | [10 empty] | Max. Non-Slewing Foot Pads Bearing Pressure (kPa) & Equivalent Bearing Length (m) | [6 empty] | 0 | 0 | -1e-24 | [7 empty] | 1=Error | [6 empty] | TRACK DATA FOR GRAPHICAL PLOTTING | [13 empty] | MIN | MIN | MIN | MIN |  |  |  | MIN | MIN
Extraction Force OK | [14 empty] | Maximum Equivalent Design Values |  |  |  | 2.8845 | 115.1271 | [7 empty] | 0=OK | [6 empty] | LHS |  |  | RHS | [10 empty] | -219.9613 | -219.9613 | -0.56809 | -0.56809 |  |  |  | 0.033014 | 0.028565
Penetration Force OK | [21 empty] | Slewing | [12 empty] | x | y |  | x | y
Slewing Footpad Forces OK | [10 empty] | Eccentricity index - X direction (sideways) |  |  |  |  | 0.3443 | [5 empty] | Front Pad 1 |  | 0 | -450 | 0 | 1.5 | 0 | [6 empty] | -2 | 1.907 |  | 2 | 1.907
Non-Slewing Footpad Forces OK | [10 empty] | Eccentricity index - Y direction (forwards/backwards) |  |  |  |  | 0.2979 | [5 empty] | Front Pad 2 |  | 0 | 0 | -1e-24 | 0 | 0 | [6 empty] | -1.3 | 1.907 |  | 1.3 | 1.907
[11 empty] | Track pressure distribution warning |  |  |  |  | None | [5 empty] | Rear Pad 1 |  | 0 | 0 | -1e-24 | 0 | 0 | [6 empty] | -1.3 | -1.907 |  | 1.3 | -1.907
[11 empty] | Slewing foot pad message |  |  |  |  | Slewing Foot Pad Pressure OK | [5 empty] | Rear Pad 2 |  | 0 | 0 | -1e-24 | 0 | 0 | [6 empty] | -2 | -1.907 |  | 2 | -1.907
[11 empty] | Non-Slewing foot pad message |  |  |  |  | Non-Slewing Foot Pad Pressure OK | [10 empty] | Max | 0 | [6 empty] | -2 | 1.907 |  | 2 | 1.907
Notes on Using this Table | [15 empty] | BRE LOAD CASE ( 1 or 2 ) |  |  |  | 1 |  | Non-Slewing
Auxilliary Line Pull +ve Z direction. Enter applied force (kN) in appropriate yellow box (G11). Note the maximum design force in the adjacent box (H11). | [21 empty] | Front Pad 1 |  | 0 | 0 | -1e-24 | 0 | 0
Extraction Line Pull +ve Z direction. Enter applied force (kN) in appropriate yellow box (G9). Note the maximum design force in the adjacent box (FH9). | [21 empty] | Front Pad 2 |  | 0 | 0 | -1e-24 | 0 | 0
Penetration Force -ve Z direction. Enter applied force (kN) in appropriate yellow box (G10) - must be negavtive as it imposes an upwards resultant force. Note the maximum design force in the adjacent box (H10). | [21 empty] | Rear Pad 1 |  | 0 | 0 | -1e-24 | 0 | 0
Slewing Foot Pad Forces +ve Z direction. Enter applied total force (kN) in appropriate yellow boxes (G12 to G15). Note the maximum the machine can develop is given in the adjacent boxes. | [21 empty] | Rear Pad 2 |  | 0 | 0 | -1e-24 | 0 | 0
Non-Slewing Foot Pad Forces -ve Z direction. Enter applied total force (kN) in appropriate yellow boxes (G20 to G23). Note the maximum the machine can develop is given in the adjacent boxes. | [26 empty] | Max | 0
Fill in values in all yellow boxes appropriate for this mode -
Net extraction or penetration force is the applied value minus the weight of any rope / kelly / chain suspended equipment.
By trial and error, adjust Foot Pad Forces to eliminate "error" messages and equalise bearing pressures on both tracks and foot pads (highlighted in red boxes).
When applying Auxilliary or Extraction Line Pull, ensure that Penetration Force is zero.
ONLY A COMPETENT PERSON MAY USE THIS TABLE ! |  |  |  |  | Note: The disclaimer on the first worksheet applies to all tables in this workbook

## Penetrating
EXAMPLE | Weight / Force Applied (kN) | X - Coordinate | Y - Coordinate | Moment Mx | Moment My |  |  |  |  | Mode : |  |  |  | Penetrating |  |  |  | Transformation from triangular or trapizoidal to an equivalent rectangular pressure distribution under track maintaining the load centriod |  | Max & Min Track Pressures with Slew Angle = 0o |  |  | LH Track loading dimensions |  |  |  |  | RH Track loading dimensions |  |  |  |  | Calculation of Revised Point of Application of Actions
ZX1000 | [9 empty] | Relative Angle - Upper Body and Tracks (degrees) | Average track bearing pressure (kN/m^2) | Max bearing pressure L.H. track (kN/m^2) | Min pressure L.H. track (kN/m^2) | Max bearing pressure R.H. track (kN/m^2) | Min bearing pressure R.H. track (kN/m^2) | Max Track loading dimensions |  |  |  | If ey<0 s1 & s2 switch track ends | Min Bearing pressure, s1 q=0o Track (kN/m^2) | Max Bearing pressure, s2 q=0o Track (kN/m^2) | Force on track | Y eccentricity of load on LH track | Effective length | Equivalent UDL Bearing Length | Equivalent UDL Bearing Pressure | Force on track | Y eccentricity of load on RH track | Effective length | Equivalent UDL Bearing Length | Equivalent UDL Bearing Pressure | Slew Angle - Upper Body and Tracks (degrees) | Non-Slewing Actions |  |  |  |  | Slewing Actions - Initial Data q=0o |  |  |  |  | Coordinates & Moments of Slewing Actions after Slewing |  |  |  | Resultant of Slewing & non-slewing Moments | [8 empty] | Checks on Position of Resultant Force
SLEWING ACTIONS | [15 empty] | ecc | Bearing | Equivalent Bearing | [15 empty] | Resukltant Force | X Coordinate | Y coordinate | Moment x | Moment y | Resukltant Force | Coordinates with q=0o |  | Angle b | Radius of Eccentricity, es | X Coordinate | Y Coordinate | Moment x | Moment y | Moment x | Moment y | Revised Coordinates |  |  | Vector Sum of Moments | Total Resultant Moment Angle c | Eccentricity Index - X direction | Eccentricity index - Y direction | Is Resultant Action out side of tracks?
Upper Works (slewing) | 54.936 | 1e-24 | 2.74 | -150.5246 | 0 | [10 empty] | (m) | Len. (m) | L (m) | Q (KPa) |  |  |  | PL | Pl,ey | Leff | Leq | seq | PR | Pl,ey | Leff | Leq | seq | [7 empty] | X Coordinate | Y coordinate | [8 empty] | X | Y | Resultants >d/6
Suspended Eqpt. on Crowd | 70.1415 | -0.3007 | 3.4671 | -243.1899 | -21.0915 | [17 empty] | (kN) | (m) | (m) | (m) | (kPa) | (kN) | (m) | (m) | (m) | (kPa) | [24 empty] | ey>d/2 | ex>t/2
Counterweight (slewing) | 39.24 | 1e-24 | -2.45 | 96.138 | 0 | Applied Force (kN) | Max. Allowable (kN) |  |  | 0 | 51.9988 | 102.6014 | 3.4032 | 98.7165 | 3.2743 | 0.59485 | 3.814 | 2.6243 | 77.0304 | Max @ Front | 3.3387 | 100.6589 | 141.5055 | 0.59485 | 3.814 | 2.6243 | 77.0304 | 136.1475 | 0.59485 | 3.814 | 2.6243 | 74.1138 | 0 | 98.1 | 0 | 0 | 0 | 0 | 179.553 | 0.049236 | -0.91985 | -3.0639 | 0.92117 | -0.049236 | 0.91985 | -165.1624 | -8.8406 | -165.1624 | -8.8406 | -0.03184 | 0.59485 | no | 165.3988 | -3.0639 | 0.019297 | 0.31193 | NO-OK | NO-OK
Other (slewing) | 1e-24 | 1e-24 | 1e-24 | 0 | 0 |  |  |  |  | 15 | 51.9988 | 92.2324 | 3.9999 | 107.1176 | 4.6455 | 0.58282 | 3.814 | 2.6484 | 80.4772 | Max @ Front | 4.3227 | 99.675 | 128.4605 | 0.58282 | 3.814 | 2.6484 | 69.294 | 149.1925 | 0.58282 | 3.814 | 2.6484 | 80.4772 | 15 | 98.1 | 0 | 0 | 0 | 0 | 179.553 | 0.049236 | -0.91985 | -3.0639 | 0.92117 | 0.19052 | 0.90125 | -161.8227 | 34.2078 | -161.8227 | 34.2078 | 0.1232 | 0.58282 | no | 165.3988 | 11.9361 | 0.074669 | 0.30562 | NO-OK | NO-OK
Lower Works (Slewing) | 114.777 | 1e-24 | -1.0247 | 117.6153 | 0 |  |  |  |  | 30 | 51.9988 | 79.8328 | 7.1564 | 111.0512 | 9.9549 | 0.53108 | 3.814 | 2.7518 | 83.8559 | Max @ Front | 8.5557 | 95.442 | 116.1219 | 0.53108 | 3.814 | 2.7518 | 60.2826 | 161.5311 | 0.53108 | 3.814 | 2.7518 | 83.8559 | 30 | 98.1 | 0 | 0 | 0 | 0 | 179.553 | 0.049236 | -0.91985 | -3.0639 | 0.92117 | 0.41729 | 0.82123 | -147.4551 | 74.925 | -147.4551 | 74.925 | 0.26985 | 0.53108 | no | 165.3988 | 26.9361 | 0.16355 | 0.27849 | NO-OK | NO-OK
Net Extraction Force | 0 | -0.3007 | 3.4671 | 0 | 0 | 0 | 392 |  |  | 45 | 51.9988 | 66.956 | 11.9493 | 109.5409 | 19.5492 | 0.44314 | 3.814 | 2.9277 | 84.084 | Max @ Front | 15.7492 | 88.2485 | 105.3307 | 0.44314 | 3.814 | 2.9277 | 51.3957 | 172.3223 | 0.44314 | 3.814 | 2.9277 | 84.084 | 45 | 98.1 | 0 | 0 | 0 | 0 | 179.553 | 0.049236 | -0.91985 | -3.0639 | 0.92117 | 0.61562 | 0.68525 | -123.0386 | 110.5362 | -123.0386 | 110.5362 | 0.39811 | 0.44314 | no | 165.3988 | 41.9361 | 0.24128 | 0.23237 | NO-OK | NO-OK
Net Penetration Force | -99.5415 | -0.3007 | 3.4671 | 345.1236 | 29.9321 | -29.4 | -29.4 | Applied Pressure (kPa) | Foot Pad Area (m2) | 60 | 51.9988 | 54.8074 | 17.7239 | 102.3617 | 33.1023 | 0.325 | 3.814 | 3.164 | 81.6466 | Max @ Front | 25.4131 | 78.5845 | 96.8221 | 0.325 | 3.814 | 3.164 | 43.716 | 180.8309 | 0.325 | 3.814 | 3.164 | 81.6466 | 60 | 98.1 | 0 | 0 | 0 | 0 | 179.553 | 0.049236 | -0.91985 | -3.0639 | 0.92117 | 0.772 | 0.50257 | -90.2373 | 138.6145 | -90.2373 | 138.6145 | 0.49924 | 0.325 | no | 165.3988 | 56.9361 | 0.30257 | 0.17042 | NO-OK | NO-OK
Applied Auxillary Force | 0 | 0 | 4 | 0 | 0 | 0 | 10 |  |  | 75 | 51.9988 | 44.0746 | 24.2272 | 90.1431 | 49.5505 | 0.18471 | 3.814 | 3.4446 | 77.3378 | Max @ Front | 36.8888 | 67.1089 | 91.1761 | 0.18471 | 3.814 | 3.4446 | 37.8136 | 186.4769 | 0.18471 | 3.814 | 3.4446 | 77.3378 | 75 | 98.1 | 0 | 0 | 0 | 0 | 179.553 | 0.049236 | -0.91985 | -3.0639 | 0.92117 | 0.87577 | 0.28563 | -51.2865 | 157.2465 | -51.2865 | 157.2465 | 0.56634 | 0.18471 | no | 165.3988 | 71.9361 | 0.34324 | 0.096861 | NO-OK | NO-OK
Front Pad 1 | 0 | 0 | 2.74 | 0 | 0 | 0 | -450 | 0 | 1.5 | 90 | 51.9988 | 34.918 | 31.5868 | 74.2889 | 67.2017 | 0.03184 | 3.814 | 3.7503 | 71.9465 | Max @ Front | 49.3942 | 54.6034 | 88.7773 | 0.03184 | 3.814 | 3.7503 | 33.817 | 188.8757 | 0.03184 | 3.814 | 3.7503 | 71.9465 | 90 | 98.1 | 0 | 0 | 0 | 0 | 179.553 | 0.049236 | -0.91985 | -3.0639 | 0.92117 | 0.91985 | 0.049236 | -8.8406 | 165.1624 | -8.8406 | 165.1624 | 0.59485 | 0.03184 | no | 165.3988 | 86.9361 | 0.36052 | 0.016697 | NO-OK | NO-OK
Front Pad 2 | 0 | 0 | 0 | 0 | 0 | 0 | 0 | -1e-24 | 0 | 105 | 51.9988 | 40.1499 | 27.1131 | 84.0044 | 56.728 | -0.1232 | 3.814 | 3.5676 | 75.2263 | Max @ Rear | 41.9205 | 62.0771 | 89.7893 | -0.1232 | 3.814 | 3.5676 | 35.9543 | 187.8637 | -0.1232 | 3.814 | 3.5676 | 75.2263 | 105 | 98.1 | 0 | 0 | 0 | 0 | 179.553 | 0.049236 | -0.91985 | -3.0639 | 0.92117 | 0.90125 | -0.19052 | 34.2078 | 161.8227 | 34.2078 | 161.8227 | 0.58282 | -0.1232 | no | 165.3988 | -78.0639 | 0.35323 | 0.064606 | NO-OK | NO-OK
Rear Pad 1 | 0 | 0 | 0 | 0 | 0 | 0 | 0 | -1e-24 | 0 | 120 | 51.9988 | 50.2317 | 20.2928 | 97.9148 | 39.5561 | -0.26985 | 3.814 | 3.2743 | 80.0651 | Max @ Rear | 29.9244 | 74.0732 | 94.1431 | -0.26985 | 3.814 | 3.2743 | 41.0745 | 183.5099 | -0.26985 | 3.814 | 3.2743 | 80.0651 | 120 | 98.1 | 0 | 0 | 0 | 0 | 179.553 | 0.049236 | -0.91985 | -3.0639 | 0.92117 | 0.82123 | -0.41729 | 74.925 | 147.4551 | 74.925 | 147.4551 | 0.53108 | -0.26985 | no | 165.3988 | -63.0639 | 0.32186 | 0.14151 | NO-OK | NO-OK
Rear Pad 2 | 0 | 0 | 0 | 0 | 0 | 0 | 0 | -1e-24 | 0 | 135 | 51.9988 | 61.8535 | 14.2137 | 107.2765 | 24.6517 | -0.39811 | 3.814 | 3.0178 | 83.3682 | Max @ Rear | 19.4327 | 84.565 | 101.5421 | -0.39811 | 3.814 | 3.0178 | 48.0685 | 176.1109 | -0.39811 | 3.814 | 3.0178 | 83.3682 | 135 | 98.1 | 0 | 0 | 0 | 0 | 179.553 | 0.049236 | -0.91985 | -3.0639 | 0.92117 | 0.68525 | -0.61562 | 110.5362 | 123.0386 | 110.5362 | 123.0386 | 0.44314 | -0.39811 | no | 165.3988 | -48.0639 | 0.26857 | 0.20876 | NO-OK | NO-OK
Summary of Slewing Actions | 179.553 | 0.049236 | -0.91985 | 165.1624 | 8.8406 | Max. Pad Pressure |  | 0 |  | 150 | 51.9988 | 74.5512 | 8.962 | 111.1236 | 13.3585 | -0.49924 | 3.814 | 2.8155 | 84.3136 | Max @ Rear | 11.1603 | 92.8374 | 111.4819 | -0.49924 | 3.814 | 2.8155 | 56.5648 | 166.1711 | -0.49924 | 3.814 | 2.8155 | 84.3136 | 150 | 98.1 | 0 | 0 | 0 | 0 | 179.553 | 0.049236 | -0.91985 | -3.0639 | 0.92117 | 0.50257 | -0.772 | 138.6145 | 90.2373 | 138.6145 | 90.2373 | 0.325 | -0.49924 | no | 165.3988 | -33.0639 | 0.19697 | 0.26179 | NO-OK | NO-OK
[10 empty] | 165 | 51.9988 | 87.3193 | 5.0361 | 109.3342 | 6.3058 | -0.56634 | 3.814 | 2.6813 | 82.2452 | Max @ Rear | 5.6709 | 98.3268 | 123.2851 | -0.56634 | 3.814 | 2.6813 | 65.6848 | 154.3679 | -0.56634 | 3.814 | 2.6813 | 82.2452 | 165 | 98.1 | 0 | 0 | 0 | 0 | 179.553 | 0.049236 | -0.91985 | -3.0639 | 0.92117 | 0.28563 | -0.87577 | 157.2465 | 51.2865 | 157.2465 | 51.2865 | 0.18471 | -0.56634 | no | 165.3988 | -18.0639 | 0.11195 | 0.29698 | NO-OK | NO-OK
NON-SLEWING ACTIONS | [5 empty] | Applied Force (kN) | Max. Allowable (kN) | Applied Pressure (kPa) | Foot Pad Area (m2) | 180 | 51.9988 | 98.7165 | 3.2743 | 102.6014 | 3.4032 | -0.59485 | 3.814 | 2.6243 | 77.0304 | Max @ Rear | 3.3387 | 100.6589 | 136.1475 | -0.59485 | 3.814 | 2.6243 | 74.1138 | 141.5055 | -0.59485 | 3.814 | 2.6243 | 77.0304 | 180 | 98.1 | 0 | 0 | 0 | 0 | 179.553 | 0.049236 | -0.91985 | -3.0639 | 0.92117 | 0.049236 | -0.91985 | 165.1624 | 8.8406 | 165.1624 | 8.8406 | 0.03184 | -0.59485 | no | 165.3988 | -3.0639 | 0.019297 | 0.31193 | NO-OK | NO-OK
Lower Works Non-Slewing | 98.1 | 1e-24 | -1e-24 | 0 | 0 |  |  |  |  | 195 | 51.9988 | 107.1176 | 4.6455 | 92.2324 | 3.9999 | -0.58282 | 3.814 | 2.6484 | 80.4772 | Max @ Rear | 4.3227 | 99.675 | 149.1925 | -0.58282 | 3.814 | 2.6484 | 80.4772 | 128.4605 | -0.58282 | 3.814 | 2.6484 | 69.294 | 195 | 98.1 | 0 | 0 | 0 | 0 | 179.553 | 0.049236 | -0.91985 | -3.0639 | 0.92117 | -0.19052 | -0.90125 | 161.8227 | -34.2078 | 161.8227 | -34.2078 | -0.1232 | -0.58282 | no | 165.3988 | 11.9361 | 0.074669 | 0.30562 | NO-OK | NO-OK
Front Pad 1 | 0 | 0 | 0 | 0 | 0 | 0 | 0 | -1e-24 | 0 | 210 | 51.9988 | 111.0512 | 9.9549 | 79.8328 | 7.1564 | -0.53108 | 3.814 | 2.7518 | 83.8559 | Max @ Rear | 8.5557 | 95.442 | 161.5311 | -0.53108 | 3.814 | 2.7518 | 83.8559 | 116.1219 | -0.53108 | 3.814 | 2.7518 | 60.2826 | 210 | 98.1 | 0 | 0 | 0 | 0 | 179.553 | 0.049236 | -0.91985 | -3.0639 | 0.92117 | -0.41729 | -0.82123 | 147.4551 | -74.925 | 147.4551 | -74.925 | -0.26985 | -0.53108 | no | 165.3988 | 26.9361 | 0.16355 | 0.27849 | NO-OK | NO-OK
Front Pad 2 | 0 | 0 | 0 | 0 | 0 | 0 | 0 | -1e-24 | 0 | 225 | 51.9988 | 109.5409 | 19.5492 | 66.956 | 11.9493 | -0.44314 | 3.814 | 2.9277 | 84.084 | Max @ Rear | 15.7492 | 88.2485 | 172.3223 | -0.44314 | 3.814 | 2.9277 | 84.084 | 105.3307 | -0.44314 | 3.814 | 2.9277 | 51.3957 | 225 | 98.1 | 0 | 0 | 0 | 0 | 179.553 | 0.049236 | -0.91985 | -3.0639 | 0.92117 | -0.61562 | -0.68525 | 123.0386 | -110.5362 | 123.0386 | -110.5362 | -0.39811 | -0.44314 | no | 165.3988 | 41.9361 | 0.24128 | 0.23237 | NO-OK | NO-OK
Rear Pad 1 | 0 | 0 | 0 | 0 | 0 | 0 | 0 | -1e-24 | 0 | 240 | 51.9988 | 102.3617 | 33.1023 | 54.8074 | 17.7239 | -0.325 | 3.814 | 3.164 | 81.6466 | Max @ Rear | 25.4131 | 78.5845 | 180.8309 | -0.325 | 3.814 | 3.164 | 81.6466 | 96.8221 | -0.325 | 3.814 | 3.164 | 43.716 | 240 | 98.1 | 0 | 0 | 0 | 0 | 179.553 | 0.049236 | -0.91985 | -3.0639 | 0.92117 | -0.772 | -0.50257 | 90.2373 | -138.6145 | 90.2373 | -138.6145 | -0.49924 | -0.325 | no | 165.3988 | 56.9361 | 0.30257 | 0.17042 | NO-OK | NO-OK
Rear Pad 2 | 0 | 0 | 0 | 0 | 0 | 0 | 0 | -1e-24 | 0 | 255 | 51.9988 | 90.1431 | 49.5505 | 44.0746 | 24.2272 | -0.18471 | 3.814 | 3.4446 | 77.3378 | Max @ Rear | 36.8888 | 67.1089 | 186.4769 | -0.18471 | 3.814 | 3.4446 | 77.3378 | 91.1761 | -0.18471 | 3.814 | 3.4446 | 37.8136 | 255 | 98.1 | 0 | 0 | 0 | 0 | 179.553 | 0.049236 | -0.91985 | -3.0639 | 0.92117 | -0.87577 | -0.28563 | 51.2865 | -157.2465 | 51.2865 | -157.2465 | -0.56634 | -0.18471 | no | 165.3988 | 71.9361 | 0.34324 | 0.096861 | NO-OK | NO-OK
Summary of Non-slewing Actions | 98.1 | 0 | 0 | 0 | 0 | Max. Pad Pressure |  | -1e-24 |  | 270 | 51.9988 | 74.2889 | 67.2017 | 34.918 | 31.5868 | -0.03184 | 3.814 | 3.7503 | 71.9465 | Max @ Rear | 49.3942 | 54.6034 | 188.8757 | -0.03184 | 3.814 | 3.7503 | 71.9465 | 88.7773 | -0.03184 | 3.814 | 3.7503 | 33.817 | 270 | 98.1 | 0 | 0 | 0 | 0 | 179.553 | 0.049236 | -0.91985 | -3.0639 | 0.92117 | -0.91985 | -0.049236 | 8.8406 | -165.1624 | 8.8406 | -165.1624 | -0.59485 | -0.03184 | no | 165.3988 | 86.9361 | 0.36052 | 0.016697 | NO-OK | NO-OK
[10 empty] | 285 | 51.9988 | 84.0044 | 56.728 | 40.1499 | 27.1131 | 0.1232 | 3.814 | 3.5676 | 75.2263 | Max @ Front | 41.9205 | 62.0771 | 187.8637 | 0.1232 | 3.814 | 3.5676 | 75.2263 | 89.7893 | 0.1232 | 3.814 | 3.5676 | 35.9543 | 285 | 98.1 | 0 | 0 | 0 | 0 | 179.553 | 0.049236 | -0.91985 | -3.0639 | 0.92117 | -0.90125 | 0.19052 | -34.2078 | -161.8227 | -34.2078 | -161.8227 | -0.58282 | 0.1232 | no | 165.3988 | -78.0639 | 0.35323 | 0.064606 | NO-OK | NO-OK
Total Rig Weight (kN) | 377.1945 |  |  |  |  | Track Bearing Length (m) |  | 3.814 |  | 300 | 51.9988 | 97.9148 | 39.5561 | 50.2317 | 20.2928 | 0.26985 | 3.814 | 3.2743 | 80.0651 | Max @ Front | 29.9244 | 74.0732 | 183.5099 | 0.26985 | 3.814 | 3.2743 | 80.0651 | 94.1431 | 0.26985 | 3.814 | 3.2743 | 41.0745 | 300 | 98.1 | 0 | 0 | 0 | 0 | 179.553 | 0.049236 | -0.91985 | -3.0639 | 0.92117 | -0.82123 | 0.41729 | -74.925 | -147.4551 | -74.925 | -147.4551 | -0.53108 | 0.26985 | no | 165.3988 | -63.0639 | 0.32186 | 0.14151 | NO-OK | NO-OK
Resultant of all Actions (kN) | 277.653 | 0.03184 | -0.59485 | 165.1624 | 8.8406 | Track pad width (m) |  | 0.7 |  | 315 | 51.9988 | 107.2765 | 24.6517 | 61.8535 | 14.2137 | 0.39811 | 3.814 | 3.0178 | 83.3682 | Max @ Front | 19.4327 | 84.565 | 176.1109 | 0.39811 | 3.814 | 3.0178 | 83.3682 | 101.5421 | 0.39811 | 3.814 | 3.0178 | 48.0685 | 315 | 98.1 | 0 | 0 | 0 | 0 | 179.553 | 0.049236 | -0.91985 | -3.0639 | 0.92117 | -0.68525 | 0.61562 | -110.5362 | -123.0386 | -110.5362 | -123.0386 | -0.44314 | 0.39811 | no | 165.3988 | -48.0639 | 0.26857 | 0.20876 | NO-OK | NO-OK
[6 empty] | Track Centerline Dist. (m) |  | 3.3 |  | 330 | 51.9988 | 111.1236 | 13.3585 | 74.5512 | 8.962 | 0.49924 | 3.814 | 2.8155 | 84.3136 | Max @ Front | 11.1603 | 92.8374 | 166.1711 | 0.49924 | 3.814 | 2.8155 | 84.3136 | 111.4819 | 0.49924 | 3.814 | 2.8155 | 56.5648 | 330 | 98.1 | 0 | 0 | 0 | 0 | 179.553 | 0.049236 | -0.91985 | -3.0639 | 0.92117 | -0.50257 | 0.772 | -138.6145 | -90.2373 | -138.6145 | -90.2373 | -0.325 | 0.49924 | no | 165.3988 | -33.0639 | 0.19697 | 0.26179 | NO-OK | NO-OK
[10 empty] | 345 | 51.9988 | 109.3342 | 6.3058 | 87.3193 | 5.0361 | 0.56634 | 3.814 | 2.6813 | 82.2452 | Max @ Front | 5.6709 | 98.3268 | 154.3679 | 0.56634 | 3.814 | 2.6813 | 82.2452 | 123.2851 | 0.56634 | 3.814 | 2.6813 | 65.6848 | 345 | 98.1 | 0 | 0 | 0 | 0 | 179.553 | 0.049236 | -0.91985 | -3.0639 | 0.92117 | -0.28563 | 0.87577 | -157.2465 | -51.2865 | -157.2465 | -51.2865 | -0.18471 | 0.56634 | no | 165.3988 | -18.0639 | 0.11195 | 0.29698 | NO-OK | NO-OK
[16 empty] | Maximum Track Values |  | 2.8155 | 84.3136 |  | 3.3387 | 100.6589 | 141.5055 | 0.59485 | #DIV/0! | 2.6243 | 0 | 136.1475 | 0.59485 | #DIV/0! | 2.6243 | 0 | 360 | 98.1 | 0 | 0 | 0 | 0 | 179.553 | 0.049236 | -0.91985 | -3.0639 | 0.92117 | -0.049236 | 0.91985 | -165.1624 | -8.8406 | -165.1624 | -8.8406 | -0.03184 | 0.59485 | no | 165.3988 | -3.0639 | 0.019297 | 0.31193 | NO-OK | NO-OK
[17 empty] | Pad Area (m2) | [30 empty] | MAX | MAX | MAX | MAX |  |  |  | MAX | MAX
Input Data Warning Messages |  | Notes |  | Notes | [5 empty] | Max. Slewing Foot Pads Bearing Pressure (kPa) & Equivalent Bearing Length (m) | [6 empty] | 1.5 | 2.1429 | 0 |  | Evaluation of Footpad Error Messages |  | Applied Force (kN) | Max. Allowable (kN) | Applied Pressure (kPa) | Foot Pad Area (m2) | If Max = | [20 empty] | 165.1624 | 165.1624 | 0.59485 | 0.59485 |  |  |  | 0.36052 | 0.31193
AuxiIiary Line Force OK | [9 empty] | Max. Non-Slewing Foot Pads Bearing Pressure (kPa) & Equivalent Bearing Length (m) | [6 empty] | 0 | 0 | -1e-24 | [7 empty] | 1=Error | [6 empty] | TRACK DATA FOR GRAPHICAL PLOTTING | [13 empty] | MIN | MIN | MIN | MIN |  |  |  | MIN | MIN
Extraction Force OK | [13 empty] | Maximum Equivalent Design Values |  |  |  | 2.8155 | 84.3136 | [7 empty] | 0=OK | [6 empty] | LHS |  |  | RHS | [10 empty] | -165.1624 | -165.1624 | -0.59485 | -0.59485 |  |  |  | 0.019297 | 0.016697
Penetration Force OK | [20 empty] | Slewing | [12 empty] | x | y |  | x | y
Slewing Footpad Forces OK | [9 empty] | Eccentricity index - X direction (sideways) |  |  |  |  | 0.36052 | [5 empty] | Front Pad 1 |  | 0 | -450 | 0 | 1.5 | 0 | [6 empty] | -2 | 1.907 |  | 2 | 1.907
Non-Slewing Footpad Forces OK | [9 empty] | Eccentricity index - Y direction (forwards/backwards) |  |  |  |  | 0.31193 | [5 empty] | Front Pad 2 |  | 0 | 0 | -1e-24 | 0 | 0 | [6 empty] | -1.3 | 1.907 |  | 1.3 | 1.907
[10 empty] | Track pressure distribution warning |  |  |  |  | None | [5 empty] | Rear Pad 1 |  | 0 | 0 | -1e-24 | 0 | 0 | [6 empty] | -1.3 | -1.907 |  | 1.3 | -1.907
[10 empty] | Slewing foot pad message |  |  |  |  | Slewing Foot Pad Pressure OK | [5 empty] | Rear Pad 2 |  | 0 | 0 | -1e-24 | 0 | 0 | [6 empty] | -2 | -1.907 |  | 2 | -1.907
[10 empty] | Non-Slewing foot pad message |  |  |  |  | Non-Slewing Foot Pad Pressure OK | [10 empty] | Max | 0 | [6 empty] | -2 | 1.907 |  | 2 | 1.907
Notes on Using this Table | [14 empty] | BRE LOAD CASE ( 1 or 2 ) |  |  |  | 2 |  | Non-Slewing
Auxilliary Line Pull +ve Z direction. Enter applied force (kN) in appropriate yellow box (G11). Note the maximum design force in the adjacent box (H11). | [20 empty] | Front Pad 1 |  | 0 | 0 | -1e-24 | 0 | 0
Extraction Line Pull +ve Z direction. Enter applied force (kN) in appropriate yellow box (G9). Note the maximum design force in the adjacent box (FH9). | [20 empty] | Front Pad 2 |  | 0 | 0 | -1e-24 | 0 | 0
Penetration Force -ve Z direction. Enter applied force (kN) in appropriate yellow box (G10) - must be negavtive as it imposes an upwards resultant force. Note the maximum design force in the adjacent box (H10). | [20 empty] | Rear Pad 1 |  | 0 | 0 | -1e-24 | 0 | 0
Slewing Foot Pad Forces +ve Z direction. Enter applied total force (kN) in appropriate yellow boxes (G12 to G15). Note the maximum the machine can develop is given in the adjacent boxes. | [20 empty] | Rear Pad 2 |  | 0 | 0 | -1e-24 | 0 | 0
Non-Slewing Foot Pad Forces -ve Z direction. Enter applied total force (kN) in appropriate yellow boxes (G20 to G23). Note the maximum the machine can develop is given in the adjacent boxes. | [25 empty] | Max | 0
Fill in values in all yellow boxes appropriate for this mode -
Net extraction or penetration force is the applied value minus the weight of any rope / kelly / chain suspended equipment.
By trial and error, adjust Foot Pad Forces to eliminate "error" messages and equalise bearing pressures on both tracks and foot pads (highlighted in red boxes).
When applying Auxilliary or Extraction Line Pull, ensure that Penetration Force is zero.
ONLY A COMPETENT PERSON MAY USE THIS TABLE ! |  |  |  |  | Note: The disclaimer on the first worksheet applies to all tables in this workbook

## Extracting
EXAMPLE | Weight / Force Applied (kN) | X - Coordinate | Y - Coordinate | Moment Mx | Moment My |  |  |  |  | Mode : |  |  |  | Extracting |  |  |  | Transformation from triangular or trapizoidal to an equivalent rectangular pressure distribution under track maintaining the load centriod |  | Max & Min Track Pressures with Slew Angle = 0o |  |  | LH Track loading dimensions |  |  |  |  | RH Track loading dimensions |  |  |  |  | Calculation of Revised Point of Application of Actions
ZX1000 | [9 empty] | Relative Angle - Upper Body and Tracks (degrees) | Average track bearing pressure (kN/m^2) | Max bearing pressure L.H. track (kN/m^2) | Min pressure L.H. track (kN/m^2) | Max bearing pressure R.H. track (kN/m^2) | Min bearing pressure R.H. track (kN/m^2) | Max Track loading dimensions |  |  |  | If ey<0 s1 & s2 switch track ends | Min Bearing pressure, s1 q=0o Track (kN/m^2) | Max Bearing pressure, s2 q=0o Track (kN/m^2) | Force on track | Y eccentricity of load on LH track | Effective length | Equivalent UDL Bearing Length | Equivalent UDL Bearing Pressure | Force on track | Y eccentricity of load on RH track | Effective length | Equivalent UDL Bearing Length | Equivalent UDL Bearing Pressure | Slew Angle - Upper Body and Tracks (degrees) | Non-Slewing Actions |  |  |  |  | Slewing Actions - Initial Data q=0o |  |  |  |  | Coordinates & Moments of Slewing Actions after Slewing |  |  |  | Resultant of Slewing & non-slewing Moments | [8 empty] | Checks on Position of Resultant Force
SLEWING ACTIONS | [15 empty] | ecc | Bearing | Equivalent Bearing | [15 empty] | Resukltant Force | X Coordinate | Y coordinate | Moment x | Moment y | Resukltant Force | Coordinates with q=0o |  | Angle b | Radius of Eccentricity, es | X Coordinate | Y Coordinate | Moment x | Moment y | Moment x | Moment y | Revised Coordinates |  |  | Vector Sum of Moments | Total Resultant Moment Angle c | Eccentricity Index - X direction | Eccentricity index - Y direction | Is Resultant Action out side of tracks?
Upper Works (slewing) | 54.936 | 1e-24 | 2.74 | -150.5246 | 0 | [10 empty] | (m) | Len. (m) | L (m) | Q (KPa) |  |  |  | PL | Pl,ey | Leff | Leq | seq | PR | Pl,ey | Leff | Leq | seq | [7 empty] | X Coordinate | Y coordinate | [8 empty] | X | Y | Resultants >d/6
Suspended Eqpt. on Crowd | 70.1415 | -0.3007 | 3.4671 | -243.1899 | -21.0915 | [17 empty] | (kN) | (m) | (m) | (m) | (kPa) | (kN) | (m) | (m) | (m) | (kPa) | [24 empty] | ey>d/2 | ex>t/2
Counterweight (slewing) | 39.24 | 1e-24 | -2.45 | 96.138 | 0 | Applied Force (kN) | Max. Allowable (kN) |  |  | 0 | 128.9586 | 304.4395 | 0 | 211.3949 | 0 | 1.1758 | 2.1937 | 1.4625 | 228.3297 | Max @ Front | 0 | 257.9172 | 233.7459 | 1.1758 | 2.1937 | 1.4625 | 228.3297 | 162.3071 | 1.1758 | 2.1937 | 1.4625 | 158.5461 | 0 | 98.1 | 0 | 0 | 0 | 0 | 297.953 | -0.39561 | 1.5629 | -14.2049 | 1.6122 | -0.39561 | 1.5629 | -465.6674 | -117.8741 | -465.6674 | -117.8741 | -0.29762 | 1.1758 | yes | 480.3545 | -14.2049 | 0.18038 | 0.61656 | NO-OK | NO-OK
Other (slewing) | 1e-24 | 1e-24 | 1e-24 | 0 | 0 |  |  |  |  | 15 | 135.8252 | 268.8793 | 0 | 274.4213 | 0 | 1.2127 | 2.0828 | 1.3885 | 205.816 | Max @ Front | 0 | 271.6503 | 196.0065 | 1.2127 | 2.0828 | 1.3885 | 201.6595 | 200.0465 | 1.2127 | 2.0828 | 1.3885 | 205.816 | 15 | 98.1 | 0 | 0 | 0 | 0 | 297.953 | -0.39561 | 1.5629 | -14.2049 | 1.6122 | 0.022372 | 1.612 | -480.3083 | 6.6659 | -480.3083 | 6.6659 | 0.016831 | 1.2127 | yes | 480.3545 | 0.79513 | 0.010201 | 0.63594 | NO-OK | NO-OK
Lower Works (Slewing) | 114.777 | 1e-24 | -1.0247 | 117.6153 | 0 |  |  |  |  | 30 | 127.4402 | 203.8832 | 0 | 305.8776 | 0 | 1.1671 | 2.2198 | 1.4799 | 229.4082 | Max @ Front | 0 | 254.8804 | 158.4048 | 1.1671 | 2.2198 | 1.4799 | 152.9124 | 237.6482 | 1.1671 | 2.2198 | 1.4799 | 229.4082 | 30 | 98.1 | 0 | 0 | 0 | 0 | 297.953 | -0.39561 | 1.5629 | -14.2049 | 1.6122 | 0.43883 | 1.5513 | -462.2169 | 130.7517 | -462.2169 | 130.7517 | 0.33014 | 1.1671 | yes | 480.3545 | 15.7951 | 0.20008 | 0.61199 | NO-OK | NO-OK
Net Extraction Force | 321.8585 | -0.3007 | 3.4671 | -1115.9262 | -96.7826 | 392 | 392 |  |  | 45 | 108.996 | 135.955 | 0 | 300.0289 | 0 | 1.0418 | 2.5955 | 1.7303 | 225.0217 | Max @ Front | 0 | 217.992 | 123.5032 | 1.0418 | 2.5955 | 1.7303 | 101.9663 | 272.5498 | 1.0418 | 2.5955 | 1.7303 | 225.0217 | 45 | 98.1 | 0 | 0 | 0 | 0 | 297.953 | -0.39561 | 1.5629 | -14.2049 | 1.6122 | 0.82539 | 1.3849 | -412.6262 | 245.927 | -412.6262 | 245.927 | 0.62094 | 1.0418 | yes | 480.3545 | 30.7951 | 0.37633 | 0.54633 | NO-OK | NO-OK
Net Penetration Force | 0 | -0.3007 | 3.4671 | 0 | 0 | 0 | -29.4 | Applied Pressure (kPa) | Foot Pad Area (m2) | 60 | 88.8462 | 84.0607 | 0 | 271.3239 | 0 | 0.84563 | 3.1841 | 2.1227 | 203.4929 | Max @ Front | 0 | 177.6923 | 93.6802 | 0.84563 | 3.1841 | 2.1227 | 63.0456 | 302.3728 | 0.84563 | 3.1841 | 2.1227 | 203.4929 | 60 | 98.1 | 0 | 0 | 0 | 0 | 297.953 | -0.39561 | 1.5629 | -14.2049 | 1.6122 | 1.1557 | 1.1241 | -334.9157 | 344.3428 | -334.9157 | 344.3428 | 0.86944 | 0.84563 | yes | 480.3545 | 45.7951 | 0.52693 | 0.44344 | NO-OK | NO-OK
Applied Auxillary Force | 0 | 0 | 4 | 0 | 0 | 0 | 10 |  |  | 75 | 74.1728 | 51.329 | 1.8347 | 235.1232 | 8.4042 | 0.59179 | 3.814 | 2.6304 | 176.5527 | Max @ Front | 5.1194 | 143.2261 | 70.9683 | 0.59179 | 3.814 | 2.6304 | 38.5427 | 325.0847 | 0.59179 | 3.814 | 2.6304 | 176.5527 | 75 | 98.1 | 0 | 0 | 0 | 0 | 297.953 | -0.39561 | 1.5629 | -14.2049 | 1.6122 | 1.4072 | 0.78664 | -234.3813 | 419.2921 | -234.3813 | 419.2921 | 1.0587 | 0.59179 | no | 480.3545 | 60.7951 | 0.64162 | 0.31033 | NO-OK | NO-OK
Front Pad 1 | -303 | 0 | 2.74 | 830.22 | 0 | -303 | -450 | 202 | 1.5 | 90 | 74.1728 | 31.2994 | 11.3369 | 186.5023 | 67.5526 | 0.29762 | 3.814 | 3.2188 | 150.5186 | Max @ Front | 39.4447 | 108.9008 | 56.9152 | 0.29762 | 3.814 | 3.2188 | 25.2605 | 339.1378 | 0.29762 | 3.814 | 3.2188 | 150.5186 | 90 | 98.1 | 0 | 0 | 0 | 0 | 297.953 | -0.39561 | 1.5629 | -14.2049 | 1.6122 | 1.5629 | 0.39561 | -117.8741 | 465.6674 | -117.8741 | 465.6674 | 1.1758 | 0.29762 | no | 480.3545 | 75.7951 | 0.71259 | 0.15607 | NO-OK | NO-OK
Front Pad 2 | 0 | 0 | 0 | 0 | 0 | 0 | 0 | -1e-24 | 0 | 105 | 74.1728 | 20.1768 | 19.1359 | 132.0966 | 125.2818 | -0.016831 | 3.814 | 3.7803 | 129.8351 | Max @ Rear | 72.2089 | 76.1367 | 52.4785 | -0.016831 | 3.814 | 3.7803 | 19.8314 | 343.5745 | -0.016831 | 3.814 | 3.7803 | 129.8351 | 105 | 98.1 | 0 | 0 | 0 | 0 | 297.953 | -0.39561 | 1.5629 | -14.2049 | 1.6122 | 1.612 | -0.022372 | 6.6659 | 480.3083 | 6.6659 | 480.3083 | 1.2127 | -0.016831 | no | 480.3545 | -89.2049 | 0.73499 | 0.0088259 | NO-OK | NO-OK
Rear Pad 1 | 0 | 0 | 0 | 0 | 0 | 0 | 0 | -1e-24 | 0 | 120 | 74.1728 | 32.9849 | 10.4347 | 192.4048 | 60.8668 | -0.33014 | 3.814 | 3.1537 | 153.1486 | Max @ Rear | 35.6507 | 112.6948 | 57.9608 | -0.33014 | 3.814 | 3.1537 | 26.255 | 338.0922 | -0.33014 | 3.814 | 3.1537 | 153.1486 | 120 | 98.1 | 0 | 0 | 0 | 0 | 297.953 | -0.39561 | 1.5629 | -14.2049 | 1.6122 | 1.5513 | -0.43883 | 130.7517 | 462.2169 | 130.7517 | 462.2169 | 1.1671 | -0.33014 | no | 480.3545 | -74.2049 | 0.70731 | 0.17312 | NO-OK | NO-OK
Rear Pad 2 | 0 | 0 | 0 | 0 | 0 | 0 | 0 | -1e-24 | 0 | 135 | 74.1728 | 54.0438 | 0.63316 | 239.2117 | 2.8025 | -0.62094 | 3.814 | 2.5721 | 179.4328 | Max @ Rear | 1.7178 | 146.6277 | 72.9883 | -0.62094 | 3.814 | 2.5721 | 40.5383 | 323.0647 | -0.62094 | 3.814 | 2.5721 | 179.4328 | 135 | 98.1 | 0 | 0 | 0 | 0 | 297.953 | -0.39561 | 1.5629 | -14.2049 | 1.6122 | 1.3849 | -0.82539 | 245.927 | 412.6262 | 245.927 | 412.6262 | 1.0418 | -0.62094 | no | 480.3545 | -59.2049 | 0.63142 | 0.32561 | NO-OK | NO-OK
Summary of Slewing Actions | 297.953 | -0.39561 | 1.5629 | -465.6674 | -117.8741 | Max. Pad Pressure |  | 202 |  | 150 | 90.8844 | 88.6113 | 0 | 274.9261 | 0 | -0.86944 | 3.1127 | 2.0751 | 206.1946 | Max @ Rear | 0 | 181.7687 | 96.5369 | -0.86944 | 3.1127 | 2.0751 | 66.4585 | 299.5161 | -0.86944 | 3.1127 | 2.0751 | 206.1946 | 150 | 98.1 | 0 | 0 | 0 | 0 | 297.953 | -0.39561 | 1.5629 | -14.2049 | 1.6122 | 1.1241 | -1.1557 | 344.3428 | 334.9157 | 344.3428 | 334.9157 | 0.84563 | -0.86944 | yes | 480.3545 | -44.2049 | 0.51251 | 0.45592 | NO-OK | NO-OK
[10 empty] | 165 | 111.1585 | 142.5803 | 0 | 302.0537 | 0 | -1.0587 | 2.545 | 1.6966 | 226.5403 | Max @ Rear | 0 | 222.317 | 127.0019 | -1.0587 | 2.545 | 1.6966 | 106.9352 | 269.0511 | -1.0587 | 2.545 | 1.6966 | 226.5403 | 165 | 98.1 | 0 | 0 | 0 | 0 | 297.953 | -0.39561 | 1.5629 | -14.2049 | 1.6122 | 0.78664 | -1.4072 | 419.2921 | 234.3813 | 419.2921 | 234.3813 | 0.59179 | -1.0587 | yes | 480.3545 | -29.2049 | 0.35866 | 0.55515 | NO-OK | NO-OK
NON-SLEWING ACTIONS | [5 empty] | Applied Force (kN) | Max. Allowable (kN) | Applied Pressure (kPa) | Foot Pad Area (m2) | 180 | 128.9586 | 211.3949 | 0 | 304.4395 | 0 | -1.1758 | 2.1937 | 1.4625 | 228.3297 | Max @ Rear | 0 | 257.9172 | 162.3071 | -1.1758 | 2.1937 | 1.4625 | 158.5461 | 233.7459 | -1.1758 | 2.1937 | 1.4625 | 228.3297 | 180 | 98.1 | 0 | 0 | 0 | 0 | 297.953 | -0.39561 | 1.5629 | -14.2049 | 1.6122 | 0.39561 | -1.5629 | 465.6674 | 117.8741 | 465.6674 | 117.8741 | 0.29762 | -1.1758 | yes | 480.3545 | -14.2049 | 0.18038 | 0.61656 | NO-OK | NO-OK
Lower Works Non-Slewing | 98.1 | 1e-24 | -1e-24 | 0 | 0 |  |  |  |  | 195 | 135.8252 | 274.4213 | 0 | 268.8793 | 0 | -1.2127 | 2.0828 | 1.3885 | 205.816 | Max @ Rear | 0 | 271.6503 | 200.0465 | -1.2127 | 2.0828 | 1.3885 | 205.816 | 196.0065 | -1.2127 | 2.0828 | 1.3885 | 201.6595 | 195 | 98.1 | 0 | 0 | 0 | 0 | 297.953 | -0.39561 | 1.5629 | -14.2049 | 1.6122 | -0.022372 | -1.612 | 480.3083 | -6.6659 | 480.3083 | -6.6659 | -0.016831 | -1.2127 | yes | 480.3545 | 0.79513 | 0.010201 | 0.63594 | NO-OK | NO-OK
Front Pad 1 | 0 | 0 | 0 | 0 | 0 | 0 | 0 | -1e-24 | 0 | 210 | 127.4402 | 305.8776 | 0 | 203.8832 | 0 | -1.1671 | 2.2198 | 1.4799 | 229.4082 | Max @ Rear | 0 | 254.8804 | 237.6482 | -1.1671 | 2.2198 | 1.4799 | 229.4082 | 158.4048 | -1.1671 | 2.2198 | 1.4799 | 152.9124 | 210 | 98.1 | 0 | 0 | 0 | 0 | 297.953 | -0.39561 | 1.5629 | -14.2049 | 1.6122 | -0.43883 | -1.5513 | 462.2169 | -130.7517 | 462.2169 | -130.7517 | -0.33014 | -1.1671 | yes | 480.3545 | 15.7951 | 0.20008 | 0.61199 | NO-OK | NO-OK
Front Pad 2 | 0 | 0 | 0 | 0 | 0 | 0 | 0 | -1e-24 | 0 | 225 | 108.996 | 300.0289 | 0 | 135.955 | 0 | -1.0418 | 2.5955 | 1.7303 | 225.0217 | Max @ Rear | 0 | 217.992 | 272.5498 | -1.0418 | 2.5955 | 1.7303 | 225.0217 | 123.5032 | -1.0418 | 2.5955 | 1.7303 | 101.9663 | 225 | 98.1 | 0 | 0 | 0 | 0 | 297.953 | -0.39561 | 1.5629 | -14.2049 | 1.6122 | -0.82539 | -1.3849 | 412.6262 | -245.927 | 412.6262 | -245.927 | -0.62094 | -1.0418 | yes | 480.3545 | 30.7951 | 0.37633 | 0.54633 | NO-OK | NO-OK
Rear Pad 1 | 0 | 0 | 0 | 0 | 0 | 0 | 0 | -1e-24 | 0 | 240 | 88.8462 | 271.3239 | 0 | 84.0607 | 0 | -0.84563 | 3.1841 | 2.1227 | 203.4929 | Max @ Rear | 0 | 177.6923 | 302.3728 | -0.84563 | 3.1841 | 2.1227 | 203.4929 | 93.6802 | -0.84563 | 3.1841 | 2.1227 | 63.0456 | 240 | 98.1 | 0 | 0 | 0 | 0 | 297.953 | -0.39561 | 1.5629 | -14.2049 | 1.6122 | -1.1557 | -1.1241 | 334.9157 | -344.3428 | 334.9157 | -344.3428 | -0.86944 | -0.84563 | yes | 480.3545 | 45.7951 | 0.52693 | 0.44344 | NO-OK | NO-OK
Rear Pad 2 | 0 | 0 | 0 | 0 | 0 | 0 | 0 | -1e-24 | 0 | 255 | 74.1728 | 235.1232 | 8.4042 | 51.329 | 1.8347 | -0.59179 | 3.814 | 2.6304 | 176.5527 | Max @ Rear | 5.1194 | 143.2261 | 325.0847 | -0.59179 | 3.814 | 2.6304 | 176.5527 | 70.9683 | -0.59179 | 3.814 | 2.6304 | 38.5427 | 255 | 98.1 | 0 | 0 | 0 | 0 | 297.953 | -0.39561 | 1.5629 | -14.2049 | 1.6122 | -1.4072 | -0.78664 | 234.3813 | -419.2921 | 234.3813 | -419.2921 | -1.0587 | -0.59179 | no | 480.3545 | 60.7951 | 0.64162 | 0.31033 | NO-OK | NO-OK
Summary of Non-slewing Actions | 98.1 | 0 | 0 | 0 | 0 | Max. Pad Pressure |  | -1e-24 |  | 270 | 74.1728 | 186.5023 | 67.5526 | 31.2994 | 11.3369 | -0.29762 | 3.814 | 3.2188 | 150.5186 | Max @ Rear | 39.4447 | 108.9008 | 339.1378 | -0.29762 | 3.814 | 3.2188 | 150.5186 | 56.9152 | -0.29762 | 3.814 | 3.2188 | 25.2605 | 270 | 98.1 | 0 | 0 | 0 | 0 | 297.953 | -0.39561 | 1.5629 | -14.2049 | 1.6122 | -1.5629 | -0.39561 | 117.8741 | -465.6674 | 117.8741 | -465.6674 | -1.1758 | -0.29762 | no | 480.3545 | 75.7951 | 0.71259 | 0.15607 | NO-OK | NO-OK
[10 empty] | 285 | 74.1728 | 132.0966 | 125.2818 | 20.1768 | 19.1359 | 0.016831 | 3.814 | 3.7803 | 129.8351 | Max @ Front | 72.2089 | 76.1367 | 343.5745 | 0.016831 | 3.814 | 3.7803 | 129.8351 | 52.4785 | 0.016831 | 3.814 | 3.7803 | 19.8314 | 285 | 98.1 | 0 | 0 | 0 | 0 | 297.953 | -0.39561 | 1.5629 | -14.2049 | 1.6122 | -1.612 | 0.022372 | -6.6659 | -480.3083 | -6.6659 | -480.3083 | -1.2127 | 0.016831 | no | 480.3545 | -89.2049 | 0.73499 | 0.0088259 | NO-OK | NO-OK
Total Rig Weight (kN) | 377.1945 |  |  |  |  | Track Bearing Length (m) |  | 3.814 |  | 300 | 74.1728 | 192.4048 | 60.8668 | 32.9849 | 10.4347 | 0.33014 | 3.814 | 3.1537 | 153.1486 | Max @ Front | 35.6507 | 112.6948 | 338.0922 | 0.33014 | 3.814 | 3.1537 | 153.1486 | 57.9608 | 0.33014 | 3.814 | 3.1537 | 26.255 | 300 | 98.1 | 0 | 0 | 0 | 0 | 297.953 | -0.39561 | 1.5629 | -14.2049 | 1.6122 | -1.5513 | 0.43883 | -130.7517 | -462.2169 | -130.7517 | -462.2169 | -1.1671 | 0.33014 | no | 480.3545 | -74.2049 | 0.70731 | 0.17312 | NO-OK | NO-OK
Resultant of all Actions (kN) | 396.053 | -0.29762 | 1.1758 | -465.6674 | -117.8741 | Track pad width (m) |  | 0.7 |  | 315 | 74.1728 | 239.2117 | 2.8025 | 54.0438 | 0.63316 | 0.62094 | 3.814 | 2.5721 | 179.4328 | Max @ Front | 1.7178 | 146.6277 | 323.0647 | 0.62094 | 3.814 | 2.5721 | 179.4328 | 72.9883 | 0.62094 | 3.814 | 2.5721 | 40.5383 | 315 | 98.1 | 0 | 0 | 0 | 0 | 297.953 | -0.39561 | 1.5629 | -14.2049 | 1.6122 | -1.3849 | 0.82539 | -245.927 | -412.6262 | -245.927 | -412.6262 | -1.0418 | 0.62094 | no | 480.3545 | -59.2049 | 0.63142 | 0.32561 | NO-OK | NO-OK
[6 empty] | Track Centerline Dist. (m) |  | 3.3 |  | 330 | 90.8844 | 274.9261 | 0 | 88.6113 | 0 | 0.86944 | 3.1127 | 2.0751 | 206.1946 | Max @ Front | 0 | 181.7687 | 299.5161 | 0.86944 | 3.1127 | 2.0751 | 206.1946 | 96.5369 | 0.86944 | 3.1127 | 2.0751 | 66.4585 | 330 | 98.1 | 0 | 0 | 0 | 0 | 297.953 | -0.39561 | 1.5629 | -14.2049 | 1.6122 | -1.1241 | 1.1557 | -344.3428 | -334.9157 | -344.3428 | -334.9157 | -0.84563 | 0.86944 | yes | 480.3545 | -44.2049 | 0.51251 | 0.45592 | NO-OK | NO-OK
[10 empty] | 345 | 111.1585 | 302.0537 | 0 | 142.5803 | 0 | 1.0587 | 2.545 | 1.6966 | 226.5403 | Max @ Front | 0 | 222.317 | 269.0511 | 1.0587 | 2.545 | 1.6966 | 226.5403 | 127.0019 | 1.0587 | 2.545 | 1.6966 | 106.9352 | 345 | 98.1 | 0 | 0 | 0 | 0 | 297.953 | -0.39561 | 1.5629 | -14.2049 | 1.6122 | -0.78664 | 1.4072 | -419.2921 | -234.3813 | -419.2921 | -234.3813 | -0.59179 | 1.0587 | yes | 480.3545 | -29.2049 | 0.35866 | 0.55515 | NO-OK | NO-OK
[16 empty] | Maximum Track Values |  | 1.4799 | 229.4082 |  | 0 | 257.9172 | 233.7459 | 1.1758 | #DIV/0! | 1.4625 | 0 | 162.3071 | 1.1758 | #DIV/0! | 1.4625 | 0 | 360 | 98.1 | 0 | 0 | 0 | 0 | 297.953 | -0.39561 | 1.5629 | -14.2049 | 1.6122 | -0.39561 | 1.5629 | -465.6674 | -117.8741 | -465.6674 | -117.8741 | -0.29762 | 1.1758 | yes | 480.3545 | -14.2049 | 0.18038 | 0.61656 | NO-OK | NO-OK
[17 empty] | Pad Area (m2) | [30 empty] | MAX | MAX | MAX | MAX |  |  |  | MAX | MAX
Input Data Warning Messages |  | Notes |  | Notes | [5 empty] | Max. Slewing Foot Pads Bearing Pressure (kPa) & Equivalent Bearing Length (m) | [6 empty] | 1.5 | 2.1429 | 202 |  | Evaluation of Footpad Error Messages |  | Applied Force (kN) | Max. Allowable (kN) | Applied Pressure (kPa) | Foot Pad Area (m2) | If Max = | [20 empty] | 480.3083 | 480.3083 | 1.2127 | 1.2127 |  |  |  | 0.73499 | 0.63594
AuxiIiary Line Force OK | [9 empty] | Max. Non-Slewing Foot Pads Bearing Pressure (kPa) & Equivalent Bearing Length (m) | [6 empty] | 0 | 0 | -1e-24 | [7 empty] | 1=Error | [6 empty] | TRACK DATA FOR GRAPHICAL PLOTTING | [13 empty] | MIN | MIN | MIN | MIN |  |  |  | MIN | MIN
Extraction Force OK | [13 empty] | Maximum Equivalent Design Values |  |  |  | 1.4799 | 229.4082 | [7 empty] | 0=OK | [6 empty] | LHS |  |  | RHS | [10 empty] | -480.3083 | -480.3083 | -1.2127 | -1.2127 |  |  |  | 0.010201 | 0.0088259
Penetration Force OK | [20 empty] | Slewing | [12 empty] | x | y |  | x | y
Slewing Footpad Forces OK | [9 empty] | Eccentricity index - X direction (sideways) |  |  |  |  | 0.73499 | [5 empty] | Front Pad 1 |  | -303 | -450 | 202 | 1.5 | 0 | [6 empty] | -2 | 1.907 |  | 2 | 1.907
Non-Slewing Footpad Forces OK | [9 empty] | Eccentricity index - Y direction (forwards/backwards) |  |  |  |  | 0.63594 | [5 empty] | Front Pad 2 |  | 0 | 0 | -1e-24 | 0 | 0 | [6 empty] | -1.3 | 1.907 |  | 1.3 | 1.907
[10 empty] | Track pressure distribution warning |  |  |  |  | Track(s) lifting | [5 empty] | Rear Pad 1 |  | 0 | 0 | -1e-24 | 0 | 0 | [6 empty] | -1.3 | -1.907 |  | 1.3 | -1.907
[10 empty] | Slewing foot pad message |  |  |  |  | Slewing Foot Pad Pressure OK | [5 empty] | Rear Pad 2 |  | 0 | 0 | -1e-24 | 0 | 0 | [6 empty] | -2 | -1.907 |  | 2 | -1.907
[10 empty] | Non-Slewing foot pad message |  |  |  |  | Non-Slewing Foot Pad Pressure OK | [10 empty] | Max | 0 | [6 empty] | -2 | 1.907 |  | 2 | 1.907
Notes on Using this Table | [14 empty] | BRE LOAD CASE ( 1 or 2 ) |  |  |  | 2 |  | Non-Slewing
Auxilliary Line Pull +ve Z direction. Enter applied force (kN) in appropriate yellow box (G11). Note the maximum design force in the adjacent box (H11). | [20 empty] | Front Pad 1 |  | 0 | 0 | -1e-24 | 0 | 0
Extraction Line Pull +ve Z direction. Enter applied force (kN) in appropriate yellow box (G9). Note the maximum design force in the adjacent box (FH9). | [20 empty] | Front Pad 2 |  | 0 | 0 | -1e-24 | 0 | 0
Penetration Force -ve Z direction. Enter applied force (kN) in appropriate yellow box (G10) - must be negavtive as it imposes an upwards resultant force. Note the maximum design force in the adjacent box (H10). | [20 empty] | Rear Pad 1 |  | 0 | 0 | -1e-24 | 0 | 0
Slewing Foot Pad Forces +ve Z direction. Enter applied total force (kN) in appropriate yellow boxes (G12 to G15). Note the maximum the machine can develop is given in the adjacent boxes. | [20 empty] | Rear Pad 2 |  | 0 | 0 | -1e-24 | 0 | 0
Non-Slewing Foot Pad Forces -ve Z direction. Enter applied total force (kN) in appropriate yellow boxes (G20 to G23). Note the maximum the machine can develop is given in the adjacent boxes. | [25 empty] | Max | 0
Fill in values in all yellow boxes appropriate for this mode -
Net extraction or penetration force is the applied value minus the weight of any rope / kelly / chain suspended equipment.
By trial and error, adjust Foot Pad Forces to eliminate "error" messages and equalise bearing pressures on both tracks and foot pads (highlighted in red boxes).
When applying Auxilliary or Extraction Line Pull, ensure that Penetration Force is zero.
ONLY A COMPETENT PERSON MAY USE THIS TABLE ! |  |  |  |  | Note: The disclaimer on the first worksheet applies to all tables in this workbook

## Other
EXAMPLE | Weight / Force Applied (kN) | X - Coordinate | Y - Coordinate | Moment Mx | Moment My |  |  |  |  | Mode : |  |  |  | Other |  |  |  | Transformation from triangular or trapizoidal to an equivalent rectangular pressure distribution under track maintaining the load centriod |  | Max & Min Track Pressures with Slew Angle = 0o |  |  | LH Track loading dimensions |  |  |  |  | RH Track loading dimensions |  |  |  |  | Calculation of Revised Point of Application of Actions
ZX1000 | [9 empty] | Relative Angle - Upper Body and Tracks (degrees) | Average track bearing pressure (kN/m^2) | Max bearing pressure L.H. track (kN/m^2) | Min pressure L.H. track (kN/m^2) | Max bearing pressure R.H. track (kN/m^2) | Min bearing pressure R.H. track (kN/m^2) | Max Track loading dimensions |  |  |  | If ey<0 s1 & s2 switch track ends | Min Bearing pressure, s1 q=0o Track (kN/m^2) | Max Bearing pressure, s2 q=0o Track (kN/m^2) | Force on track | Y eccentricity of load on LH track | Effective length | Equivalent UDL Bearing Length | Equivalent UDL Bearing Pressure | Force on track | Y eccentricity of load on RH track | Effective length | Equivalent UDL Bearing Length | Equivalent UDL Bearing Pressure | Slew Angle - Upper Body and Tracks (degrees) | Non-Slewing Actions |  |  |  |  | Slewing Actions - Initial Data q=0o |  |  |  |  | Coordinates & Moments of Slewing Actions after Slewing |  |  |  | Resultant of Slewing & non-slewing Moments | [8 empty] | Checks on Position of Resultant Force
SLEWING ACTIONS | [15 empty] | ecc | Bearing | Equivalent Bearing | [15 empty] | Resukltant Force | X Coordinate | Y coordinate | Moment x | Moment y | Resukltant Force | Coordinates with q=0o |  | Angle b | Radius of Eccentricity, es | X Coordinate | Y Coordinate | Moment x | Moment y | Moment x | Moment y | Revised Coordinates |  |  | Vector Sum of Moments | Total Resultant Moment Angle c | Eccentricity Index - X direction | Eccentricity index - Y direction | Is Resultant Action out side of tracks?
Upper Works (slewing) | 54.936 | 1e-24 | 2.74 | -150.5246 | 0 | [10 empty] | (m) | Len. (m) | L (m) | Q (KPa) |  |  |  | PL | Pl,ey | Leff | Leq | seq | PR | Pl,ey | Leff | Leq | seq | [7 empty] | X Coordinate | Y coordinate | [8 empty] | X | Y | Resultants >d/6
Suspended Eqpt. on Crowd | 70.1415 | -0.3007 | 3.4671 | -243.1899 | -21.0915 | [17 empty] | (kN) | (m) | (m) | (m) | (kPa) | (kN) | (m) | (m) | (m) | (kPa) | [24 empty] | ey>d/2 | ex>t/2
Counterweight (slewing) | 39.24 | 1e-24 | -2.45 | 96.138 | 0 | Applied Force (kN) | Max. Allowable (kN) |  |  | 0 | 70.641 | 127.8518 | 18.218 | 119.4704 | 17.0237 | 0.4771 | 3.814 | 2.8598 | 97.404 | Max @ Front | 17.6208 | 123.6611 | 194.9886 | 0.4771 | 3.814 | 2.8598 | 97.404 | 182.2059 | 0.4771 | 3.814 | 2.8598 | 91.0186 | 0 | 98.1 | 0 | 0 | 0 | 0 | 279.0945 | -0.075571 | 0.6448 | -6.6846 | 0.64922 | -0.075571 | 0.6448 | -179.9613 | -21.0915 | -179.9613 | -21.0915 | -0.055917 | 0.4771 | no | 181.193 | -6.6846 | 0.033889 | 0.25019 | NO-OK | NO-OK
Other (slewing) | 1e-24 | 1e-24 | 1e-24 | 0 | 0 |  |  |  |  | 15 | 70.641 | 118.2644 | 17.0689 | 128.6611 | 18.5694 | 0.47532 | 3.814 | 2.8634 | 98.0556 | Max @ Front | 17.8192 | 123.4628 | 180.6565 | 0.47532 | 3.814 | 2.8634 | 90.1321 | 196.538 | 0.47532 | 3.814 | 2.8634 | 98.0556 | 15 | 98.1 | 0 | 0 | 0 | 0 | 279.0945 | -0.075571 | 0.6448 | -6.6846 | 0.64922 | 0.093891 | 0.64239 | -179.2881 | 26.2046 | -179.2881 | 26.2046 | 0.069472 | 0.47532 | no | 181.193 | 8.3154 | 0.042104 | 0.24925 | NO-OK | NO-OK
Lower Works (Slewing) | 114.777 | 1e-24 | -1.0247 | 117.6153 | 0 |  |  |  |  | 30 | 70.641 | 105.876 | 19.1263 | 133.4535 | 24.1081 | 0.44114 | 3.814 | 2.9317 | 102.4896 | Max @ Front | 21.6172 | 119.6647 | 166.8655 | 0.44114 | 3.814 | 2.9317 | 81.3105 | 210.329 | 0.44114 | 3.814 | 2.9317 | 102.4896 | 30 | 98.1 | 0 | 0 | 0 | 0 | 279.0945 | -0.075571 | 0.6448 | -6.6846 | 0.64922 | 0.25696 | 0.5962 | -166.3968 | 71.7149 | -166.3968 | 71.7149 | 0.19013 | 0.44114 | no | 181.193 | 23.3154 | 0.11523 | 0.23133 | NO-OK | NO-OK
Applied Extraction Force | 0 | -0.3007 | 3.4671 | 0 | 0 | 0 | 392 |  |  | 45 | 70.641 | 92.2149 | 23.5656 | 132.8367 | 33.9466 | 0.3769 | 3.814 | 3.0602 | 103.9332 | Max @ Front | 28.7561 | 112.5258 | 154.5555 | 0.3769 | 3.814 | 3.0602 | 72.1502 | 222.639 | 0.3769 | 3.814 | 3.0602 | 103.9332 | 45 | 98.1 | 0 | 0 | 0 | 0 | 279.0945 | -0.075571 | 0.6448 | -6.6846 | 0.64922 | 0.40251 | 0.50938 | -142.1658 | 112.3379 | -142.1658 | 112.3379 | 0.29782 | 0.3769 | no | 181.193 | 38.3154 | 0.1805 | 0.19764 | NO-OK | NO-OK
Applied Penetration Force | 0 | -0.3007 | 3.4671 | 0 | 0 | 0 | -29.4 | Applied Pressure (kPa) | Foot Pad Area (m2) | 60 | 70.641 | 78.5942 | 29.7026 | 126.4708 | 47.7963 | 0.28698 | 3.814 | 3.24 | 102.5688 | Max @ Front | 38.7494 | 102.5325 | 144.5654 | 0.28698 | 3.814 | 3.24 | 63.7405 | 232.6291 | 0.28698 | 3.814 | 3.24 | 102.5688 | 60 | 98.1 | 0 | 0 | 0 | 0 | 279.0945 | -0.075571 | 0.6448 | -6.6846 | 0.64922 | 0.52063 | 0.38785 | -108.2464 | 145.3053 | -108.2464 | 145.3053 | 0.38523 | 0.28698 | no | 181.193 | 53.3154 | 0.23347 | 0.15049 | NO-OK | NO-OK
Applied Auxillary Force | 0 | 0 | 4 | 0 | 0 | 0 | 10 |  |  | 75 | 70.641 | 65.9191 | 37.1417 | 114.8125 | 64.6905 | 0.1775 | 3.814 | 3.459 | 98.9625 | Max @ Front | 50.9161 | 90.3658 | 137.5759 | 0.1775 | 3.814 | 3.459 | 56.8189 | 239.6186 | 0.1775 | 3.814 | 3.459 | 98.9625 | 75 | 98.1 | 0 | 0 | 0 | 0 | 279.0945 | -0.075571 | 0.6448 | -6.6846 | 0.64922 | 0.60327 | 0.23988 | -66.9502 | 168.3703 | -66.9502 | 168.3703 | 0.44638 | 0.1775 | no | 181.193 | 68.3154 | 0.27053 | 0.093076 | NO-OK | NO-OK
Front Pad 1 | 0 | 0 | 2.74 | 0 | 0 | 0 | -450 | 0 | 1.5 | 90 | 70.641 | 54.632 | 45.7976 | 99.0779 | 83.0563 | 0.055917 | 3.814 | 3.7022 | 93.818 | Max @ Front | 64.427 | 76.8549 | 134.0635 | 0.055917 | 3.814 | 3.7022 | 51.7317 | 243.131 | 0.055917 | 3.814 | 3.7022 | 93.818 | 90 | 98.1 | 0 | 0 | 0 | 0 | 279.0945 | -0.075571 | 0.6448 | -6.6846 | 0.64922 | 0.6448 | 0.075571 | -21.0915 | 179.9613 | -21.0915 | 179.9613 | 0.4771 | 0.055917 | no | 181.193 | 83.3154 | 0.28915 | 0.029322 | NO-OK | NO-OK
Front Pad 2 | 0 | 0 | 0 | 0 | 0 | 0 | 0 | -1e-24 | 0 | 105 | 70.641 | 55.7876 | 44.7949 | 100.9351 | 81.0463 | -0.069472 | 3.814 | 3.6751 | 94.4308 | Max @ Rear | 62.9206 | 78.3614 | 134.2675 | -0.069472 | 3.814 | 3.6751 | 52.1926 | 242.927 | -0.069472 | 3.814 | 3.6751 | 94.4308 | 105 | 98.1 | 0 | 0 | 0 | 0 | 279.0945 | -0.075571 | 0.6448 | -6.6846 | 0.64922 | 0.64239 | -0.093891 | 26.2046 | 179.2881 | 26.2046 | 179.2881 | 0.47532 | -0.069472 | no | 181.193 | -81.6846 | 0.28807 | 0.03643 | NO-OK | NO-OK
Rear Pad 1 | 0 | 0 | 0 | 0 | 0 | 0 | 0 | -1e-24 | 0 | 120 | 70.641 | 67.2341 | 36.2748 | 116.305 | 62.75 | -0.19013 | 3.814 | 3.4337 | 99.4418 | Max @ Rear | 49.5124 | 91.7696 | 138.174 | -0.19013 | 3.814 | 3.4337 | 57.4857 | 239.0205 | -0.19013 | 3.814 | 3.4337 | 99.4418 | 120 | 98.1 | 0 | 0 | 0 | 0 | 279.0945 | -0.075571 | 0.6448 | -6.6846 | 0.64922 | 0.5962 | -0.25696 | 71.7149 | 166.3968 | 71.7149 | 166.3968 | 0.44114 | -0.19013 | no | 181.193 | -66.6846 | 0.26736 | 0.0997 | NO-OK | NO-OK
Rear Pad 2 | 0 | 0 | 0 | 0 | 0 | 0 | 0 | -1e-24 | 0 | 135 | 70.641 | 80.0415 | 28.968 | 127.4344 | 46.12 | -0.29782 | 3.814 | 3.2184 | 102.8379 | Max @ Rear | 37.544 | 103.7379 | 145.5167 | -0.29782 | 3.814 | 3.2184 | 64.5924 | 231.6778 | -0.29782 | 3.814 | 3.2184 | 102.8379 | 135 | 98.1 | 0 | 0 | 0 | 0 | 279.0945 | -0.075571 | 0.6448 | -6.6846 | 0.64922 | 0.50938 | -0.40251 | 112.3379 | 142.1658 | 112.3379 | 142.1658 | 0.3769 | -0.29782 | no | 181.193 | -51.6846 | 0.22843 | 0.15617 | NO-OK | NO-OK
Summary of Slewing Actions | 279.0945 | -0.075571 | 0.6448 | -179.9613 | -21.0915 | Max. Pad Pressure |  | 0 |  | 150 | 70.641 | 93.7187 | 22.9906 | 133.1828 | 32.6717 | -0.38523 | 3.814 | 3.0435 | 103.9197 | Max @ Rear | 27.8312 | 113.4508 | 155.7953 | -0.38523 | 3.814 | 3.0435 | 73.1268 | 221.3992 | -0.38523 | 3.814 | 3.0435 | 103.9197 | 150 | 98.1 | 0 | 0 | 0 | 0 | 279.0945 | -0.075571 | 0.6448 | -6.6846 | 0.64922 | 0.38785 | -0.52063 | 145.3053 | 108.2464 | 145.3053 | 108.2464 | 0.28698 | -0.38523 | no | 181.193 | -36.6846 | 0.17393 | 0.20201 | NO-OK | NO-OK
[10 empty] | 165 | 70.641 | 107.311 | 18.7729 | 133.1814 | 23.2986 | -0.44638 | 3.814 | 2.9212 | 102.1506 | Max @ Rear | 21.0357 | 120.2462 | 168.3093 | -0.44638 | 3.814 | 2.9212 | 82.3079 | 208.8852 | -0.44638 | 3.814 | 2.9212 | 102.1506 | 165 | 98.1 | 0 | 0 | 0 | 0 | 279.0945 | -0.075571 | 0.6448 | -6.6846 | 0.64922 | 0.23988 | -0.60327 | 168.3703 | 66.9502 | 168.3703 | 66.9502 | 0.1775 | -0.44638 | no | 181.193 | -21.6846 | 0.10757 | 0.23407 | NO-OK | NO-OK
NON-SLEWING ACTIONS | [5 empty] | Applied Force (kN) | Max. Allowable (kN) | Applied Pressure (kPa) | Foot Pad Area (m2) | 180 | 70.641 | 119.4704 | 17.0237 | 127.8518 | 18.218 | -0.4771 | 3.814 | 2.8598 | 97.404 | Max @ Rear | 17.6208 | 123.6611 | 182.2059 | -0.4771 | 3.814 | 2.8598 | 91.0186 | 194.9886 | -0.4771 | 3.814 | 2.8598 | 97.404 | 180 | 98.1 | 0 | 0 | 0 | 0 | 279.0945 | -0.075571 | 0.6448 | -6.6846 | 0.64922 | 0.075571 | -0.6448 | 179.9613 | 21.0915 | 179.9613 | 21.0915 | 0.055917 | -0.4771 | no | 181.193 | -6.6846 | 0.033889 | 0.25019 | NO-OK | NO-OK
Lower Works Non-Slewing | 98.1 | 1e-24 | -1e-24 | 0 | 0 |  |  |  |  | 195 | 70.641 | 128.6611 | 18.5694 | 118.2644 | 17.0689 | -0.47532 | 3.814 | 2.8634 | 98.0556 | Max @ Rear | 17.8192 | 123.4628 | 196.538 | -0.47532 | 3.814 | 2.8634 | 98.0556 | 180.6565 | -0.47532 | 3.814 | 2.8634 | 90.1321 | 195 | 98.1 | 0 | 0 | 0 | 0 | 279.0945 | -0.075571 | 0.6448 | -6.6846 | 0.64922 | -0.093891 | -0.64239 | 179.2881 | -26.2046 | 179.2881 | -26.2046 | -0.069472 | -0.47532 | no | 181.193 | 8.3154 | 0.042104 | 0.24925 | NO-OK | NO-OK
Front Pad 1 | 0 | 0 | 0 | 0 | 0 | 0 | 0 | -1e-24 | 0 | 210 | 70.641 | 133.4535 | 24.1081 | 105.876 | 19.1263 | -0.44114 | 3.814 | 2.9317 | 102.4896 | Max @ Rear | 21.6172 | 119.6647 | 210.329 | -0.44114 | 3.814 | 2.9317 | 102.4896 | 166.8655 | -0.44114 | 3.814 | 2.9317 | 81.3105 | 210 | 98.1 | 0 | 0 | 0 | 0 | 279.0945 | -0.075571 | 0.6448 | -6.6846 | 0.64922 | -0.25696 | -0.5962 | 166.3968 | -71.7149 | 166.3968 | -71.7149 | -0.19013 | -0.44114 | no | 181.193 | 23.3154 | 0.11523 | 0.23133 | NO-OK | NO-OK
Front Pad 2 | 0 | 0 | 0 | 0 | 0 | 0 | 0 | -1e-24 | 0 | 225 | 70.641 | 132.8367 | 33.9466 | 92.2149 | 23.5656 | -0.3769 | 3.814 | 3.0602 | 103.9332 | Max @ Rear | 28.7561 | 112.5258 | 222.639 | -0.3769 | 3.814 | 3.0602 | 103.9332 | 154.5555 | -0.3769 | 3.814 | 3.0602 | 72.1502 | 225 | 98.1 | 0 | 0 | 0 | 0 | 279.0945 | -0.075571 | 0.6448 | -6.6846 | 0.64922 | -0.40251 | -0.50938 | 142.1658 | -112.3379 | 142.1658 | -112.3379 | -0.29782 | -0.3769 | no | 181.193 | 38.3154 | 0.1805 | 0.19764 | NO-OK | NO-OK
Rear Pad 1 | 0 | 0 | 0 | 0 | 0 | 0 | 0 | -1e-24 | 0 | 240 | 70.641 | 126.4708 | 47.7963 | 78.5942 | 29.7026 | -0.28698 | 3.814 | 3.24 | 102.5688 | Max @ Rear | 38.7494 | 102.5325 | 232.6291 | -0.28698 | 3.814 | 3.24 | 102.5688 | 144.5654 | -0.28698 | 3.814 | 3.24 | 63.7405 | 240 | 98.1 | 0 | 0 | 0 | 0 | 279.0945 | -0.075571 | 0.6448 | -6.6846 | 0.64922 | -0.52063 | -0.38785 | 108.2464 | -145.3053 | 108.2464 | -145.3053 | -0.38523 | -0.28698 | no | 181.193 | 53.3154 | 0.23347 | 0.15049 | NO-OK | NO-OK
Rear Pad 2 | 0 | 0 | 0 | 0 | 0 | 0 | 0 | -1e-24 | 0 | 255 | 70.641 | 114.8125 | 64.6905 | 65.9191 | 37.1417 | -0.1775 | 3.814 | 3.459 | 98.9625 | Max @ Rear | 50.9161 | 90.3658 | 239.6186 | -0.1775 | 3.814 | 3.459 | 98.9625 | 137.5759 | -0.1775 | 3.814 | 3.459 | 56.8189 | 255 | 98.1 | 0 | 0 | 0 | 0 | 279.0945 | -0.075571 | 0.6448 | -6.6846 | 0.64922 | -0.60327 | -0.23988 | 66.9502 | -168.3703 | 66.9502 | -168.3703 | -0.44638 | -0.1775 | no | 181.193 | 68.3154 | 0.27053 | 0.093076 | NO-OK | NO-OK
Summary of Non-slewing Actions | 98.1 | 0 | 0 | 0 | 0 | Max. Pad Pressure |  | -1e-24 |  | 270 | 70.641 | 99.0779 | 83.0563 | 54.632 | 45.7976 | -0.055917 | 3.814 | 3.7022 | 93.818 | Max @ Rear | 64.427 | 76.8549 | 243.131 | -0.055917 | 3.814 | 3.7022 | 93.818 | 134.0635 | -0.055917 | 3.814 | 3.7022 | 51.7317 | 270 | 98.1 | 0 | 0 | 0 | 0 | 279.0945 | -0.075571 | 0.6448 | -6.6846 | 0.64922 | -0.6448 | -0.075571 | 21.0915 | -179.9613 | 21.0915 | -179.9613 | -0.4771 | -0.055917 | no | 181.193 | 83.3154 | 0.28915 | 0.029322 | NO-OK | NO-OK
[10 empty] | 285 | 70.641 | 100.9351 | 81.0463 | 55.7876 | 44.7949 | 0.069472 | 3.814 | 3.6751 | 94.4308 | Max @ Front | 62.9206 | 78.3614 | 242.927 | 0.069472 | 3.814 | 3.6751 | 94.4308 | 134.2675 | 0.069472 | 3.814 | 3.6751 | 52.1926 | 285 | 98.1 | 0 | 0 | 0 | 0 | 279.0945 | -0.075571 | 0.6448 | -6.6846 | 0.64922 | -0.64239 | 0.093891 | -26.2046 | -179.2881 | -26.2046 | -179.2881 | -0.47532 | 0.069472 | no | 181.193 | -81.6846 | 0.28807 | 0.03643 | NO-OK | NO-OK
Total Rig Weight (kN) | 377.1945 |  |  |  |  | Track Bearing Length (m) |  | 3.814 |  | 300 | 70.641 | 116.305 | 62.75 | 67.2341 | 36.2748 | 0.19013 | 3.814 | 3.4337 | 99.4418 | Max @ Front | 49.5124 | 91.7696 | 239.0205 | 0.19013 | 3.814 | 3.4337 | 99.4418 | 138.174 | 0.19013 | 3.814 | 3.4337 | 57.4857 | 300 | 98.1 | 0 | 0 | 0 | 0 | 279.0945 | -0.075571 | 0.6448 | -6.6846 | 0.64922 | -0.5962 | 0.25696 | -71.7149 | -166.3968 | -71.7149 | -166.3968 | -0.44114 | 0.19013 | no | 181.193 | -66.6846 | 0.26736 | 0.0997 | NO-OK | NO-OK
Resultant of all Actions (kN) | 377.1945 | -0.055917 | 0.4771 | -179.9613 | -21.0915 | Track pad width (m) |  | 0.7 |  | 315 | 70.641 | 127.4344 | 46.12 | 80.0415 | 28.968 | 0.29782 | 3.814 | 3.2184 | 102.8379 | Max @ Front | 37.544 | 103.7379 | 231.6778 | 0.29782 | 3.814 | 3.2184 | 102.8379 | 145.5167 | 0.29782 | 3.814 | 3.2184 | 64.5924 | 315 | 98.1 | 0 | 0 | 0 | 0 | 279.0945 | -0.075571 | 0.6448 | -6.6846 | 0.64922 | -0.50938 | 0.40251 | -112.3379 | -142.1658 | -112.3379 | -142.1658 | -0.3769 | 0.29782 | no | 181.193 | -51.6846 | 0.22843 | 0.15617 | NO-OK | NO-OK
[6 empty] | Track Centerline Dist. (m) |  | 3.3 |  | 330 | 70.641 | 133.1828 | 32.6717 | 93.7187 | 22.9906 | 0.38523 | 3.814 | 3.0435 | 103.9197 | Max @ Front | 27.8312 | 113.4508 | 221.3992 | 0.38523 | 3.814 | 3.0435 | 103.9197 | 155.7953 | 0.38523 | 3.814 | 3.0435 | 73.1268 | 330 | 98.1 | 0 | 0 | 0 | 0 | 279.0945 | -0.075571 | 0.6448 | -6.6846 | 0.64922 | -0.38785 | 0.52063 | -145.3053 | -108.2464 | -145.3053 | -108.2464 | -0.28698 | 0.38523 | no | 181.193 | -36.6846 | 0.17393 | 0.20201 | NO-OK | NO-OK
[10 empty] | 345 | 70.641 | 133.1814 | 23.2986 | 107.311 | 18.7729 | 0.44638 | 3.814 | 2.9212 | 102.1506 | Max @ Front | 21.0357 | 120.2462 | 208.8852 | 0.44638 | 3.814 | 2.9212 | 102.1506 | 168.3093 | 0.44638 | 3.814 | 2.9212 | 82.3079 | 345 | 98.1 | 0 | 0 | 0 | 0 | 279.0945 | -0.075571 | 0.6448 | -6.6846 | 0.64922 | -0.23988 | 0.60327 | -168.3703 | -66.9502 | -168.3703 | -66.9502 | -0.1775 | 0.44638 | no | 181.193 | -21.6846 | 0.10757 | 0.23407 | NO-OK | NO-OK
[16 empty] | Maximum Track Values |  | 3.0602 | 103.9332 |  | 17.6208 | 123.6611 | 194.9886 | 0.4771 | #DIV/0! | 2.8598 | 0 | 182.2059 | 0.4771 | #DIV/0! | 2.8598 | 0 | 360 | 98.1 | 0 | 0 | 0 | 0 | 279.0945 | -0.075571 | 0.6448 | -6.6846 | 0.64922 | -0.075571 | 0.6448 | -179.9613 | -21.0915 | -179.9613 | -21.0915 | -0.055917 | 0.4771 | no | 181.193 | -6.6846 | 0.033889 | 0.25019 | NO-OK | NO-OK
[17 empty] | Pad Area (m2) | [30 empty] | MAX | MAX | MAX | MAX |  |  |  | MAX | MAX
Input Data Warning Messages |  | Notes |  | Notes | [5 empty] | Max. Slewing Foot Pads Bearing Pressure (kPa) & Equivalent Bearing Length (m) | [6 empty] | 1.5 | 2.1429 | 0 |  | Evaluation of Footpad Error Messages |  | Applied Force (kN) | Max. Allowable (kN) | Applied Pressure (kPa) | Foot Pad Area (m2) | If Max = | [20 empty] | 179.9613 | 179.9613 | 0.4771 | 0.4771 |  |  |  | 0.28915 | 0.25019
AuxiIiary Line Force OK | [9 empty] | Max. Non-Slewing Foot Pads Bearing Pressure (kPa) & Equivalent Bearing Length (m) | [6 empty] | 0 | 0 | -1e-24 | [7 empty] | 1=Error | [6 empty] | TRACK DATA FOR GRAPHICAL PLOTTING | [13 empty] | MIN | MIN | MIN | MIN |  |  |  | MIN | MIN
Extraction Force OK | [13 empty] | Maximum Equivalent Design Values |  |  |  | 3.0602 | 103.9332 | [7 empty] | 0=OK | [6 empty] | LHS |  |  | RHS | [10 empty] | -179.9613 | -179.9613 | -0.4771 | -0.4771 |  |  |  | 0.033889 | 0.029322
Penetration Force OK | [20 empty] | Slewing | [12 empty] | x | y |  | x | y
Slewing Footpad Forces OK | [9 empty] | Eccentricity index - X direction (sideways) |  |  |  |  | 0.28915 | [5 empty] | Front Pad 1 |  | 0 | -450 | 0 | 1.5 | 0 | [6 empty] | -2 | 1.907 |  | 2 | 1.907
Non-Slewing Footpad Forces OK | [9 empty] | Eccentricity index - Y direction (forwards/backwards) |  |  |  |  | 0.25019 | [5 empty] | Front Pad 2 |  | 0 | 0 | -1e-24 | 0 | 0 | [6 empty] | -1.3 | 1.907 |  | 1.3 | 1.907
[10 empty] | Track pressure distribution warning |  |  |  |  | None | [5 empty] | Rear Pad 1 |  | 0 | 0 | -1e-24 | 0 | 0 | [6 empty] | -1.3 | -1.907 |  | 1.3 | -1.907
[10 empty] | Slewing foot pad message |  |  |  |  | Slewing Foot Pad Pressure OK | [5 empty] | Rear Pad 2 |  | 0 | 0 | -1e-24 | 0 | 0 | [6 empty] | -2 | -1.907 |  | 2 | -1.907
[10 empty] | Non-Slewing foot pad message |  |  |  |  | Non-Slewing Foot Pad Pressure OK | [10 empty] | Max | 0 | [6 empty] | -2 | 1.907 |  | 2 | 1.907
Notes on Using this Table | [14 empty] | BRE LOAD CASE ( 1 or 2 ) |  |  |  | 0 |  | Non-Slewing
Auxilliary Line Pull +ve Z direction. Enter applied force (kN) in appropriate yellow box (G11). Note the maximum design force in the adjacent box (H11). | [20 empty] | Front Pad 1 |  | 0 | 0 | -1e-24 | 0 | 0
Extraction Line Pull +ve Z direction. Enter applied force (kN) in appropriate yellow box (G9). Note the maximum design force in the adjacent box (FH9). | [20 empty] | Front Pad 2 |  | 0 | 0 | -1e-24 | 0 | 0
Penetration Force -ve Z direction. Enter applied force (kN) in appropriate yellow box (G10) - must be negavtive as it imposes an upwards resultant force. Note the maximum design force in the adjacent box (H10). | [20 empty] | Rear Pad 1 |  | 0 | 0 | -1e-24 | 0 | 0
Slewing Foot Pad Forces +ve Z direction. Enter applied total force (kN) in appropriate yellow boxes (G12 to G15). Note the maximum the machine can develop is given in the adjacent boxes. | [20 empty] | Rear Pad 2 |  | 0 | 0 | -1e-24 | 0 | 0
Non-Slewing Foot Pad Forces -ve Z direction. Enter applied total force (kN) in appropriate yellow boxes (G20 to G23). Note the maximum the machine can develop is given in the adjacent boxes. | [25 empty] | Max | 0
Fill in values in all yellow boxes appropriate for this mode -
Net extraction or penetration force is the applied value minus the weight of any rope / kelly / chain suspended equipment.
By trial and error, adjust Foot Pad Forces to eliminate "error" messages and equalise bearing pressures on both tracks and foot pads (highlighted in red boxes).
When applying Auxilliary or Extraction Line Pull, ensure that Penetration Force is zero.
ONLY A COMPETENT PERSON MAY USE THIS TABLE ! |  |  |  |  | Note: The disclaimer on the first worksheet applies to all tables in this workbook

## Summary
Schedule of Piling Rig Component Weights, Dimensions, Forces and Pressures
Note: The disclaimer on the first worksheet applies to all tables in this workbook
Rig Manufacturer : |  | EXAMPLE |  |  | Rig Type & Serial No. | ZX1000 | DE2001.2
Operation mode: |  | Example |  |  | Date: | 2016-06-09 17:51
Completed by: |  | Blank |  |  | Checked by: | Blank
Main Components - Slewing:
Item |  | Mass (kg) | Weight (kN) | X - Coordinate | Y - Coordinate | Moment Mx (kNm) | Moment My (kNm)
Slewing Components Totals/Resultant (with q=0)
UPPER WORKS |  | 5600 | 54.936 | 1e-24 | 2.74 | -150.5246 | 0
LOWER WORKS |  | 11700 | 114.777 | 1e-24 | -1.0247 | 117.6153 | 0
SUSPENDED EQUIPMENT CONNECTED TO CROWD SYSTEM |  | 7150 | 70.1415 | -0.3007 | 3.4671 | -243.1899 | -21.0915
COUNTERWEIGHT |  | 4000 | 39.24 | 1e-24 | -2.45 | 96.138 | 0
OTHER |  | 0 | 1e-24 | 1e-24 | 1e-24 | 0 | 0
TOTAL/RESULTANT (with q=0) |  | 28450 | 279.0945 | -0.075571 | 0.6448 | -179.9613 | -21.0915
Foot Pads - Slewing :
Description (Forces must be -ve) |  | Bearing Area | Max. Pad Loading | X - Coordinate | Y - Coordinate | Actual Shape | Actual Dimension
|  | m2 | kN | m | m
Front Pad 1 |  | 1.5 | -450 | 0 | 2.74 | 1.2x1.25m | Rectangular
Front Pad 2 |  | 0 | 0 | 0 | 0 | None | None
Rear Pad 1 |  | 0 | 0 | 0 | 0 | None | None
Rear Pad 2 |  | 0 | 0 | 0 | 0 | None | None
Forces - Slewing
|  |  | Force | X - Coordinate | Y - Coordinate
|  |  | kN | m | m
Maximum Extraction Force (kN) |  |  | 392 | -0.3007 | 3.4671 | Must be inline with suspended equip't.
Maximum Penetration Force (kN) |  |  | -29.4 | -0.3007 | 3.4671 | -ve Must be inline with suspended equip't.
Maximum Auxillary Force (kN) |  |  | 10 | 0 | 4 | 0
Main Components - Non-Slewing:
Item |  | Mass (kg) | Weight (kN) | X - Coordinate | Y - Coordinate | Moment Mx (kNm) | Moment My (kNm)
Lower Works Non-Slewing (undercarriage/tracks etc) | Tracks & Undercarriage | 10000 | 98.1 | 0 | 0 | 0 | 0
| 0 | 0 | 0 | 0 | 0 | 0 | 0
| 0 | 0 | 0 | 0 | 0 | 0 | 0
TOTAL/RESULTANT (with q=0) |  | 10000 | 98.1 | 1e-24 | -1e-24 | 0 | 0
TOTAL RIG MASS |  | 38450
Front Foot Pads - Non-Slewing
Description |  | Bearing Area | Max. Pad Loading | X - Coordinate | Y - Coordinate | Actual Shape | Actual Dimension
|  | m2 | kN | m | m
Front Pad 1 |  | 0 | 0 | 0 | 0 | 0 | 0
Front Pad 2 |  | 0 | 0 | 0 | 0 | 0 | 0
Rear Pad 1 |  | 0 | 0 | 0 | 0 | 0 | 0
Rear Pad 2 |  | 0 | 0 | 0 | 0 | 0 | 0
Tracks |  |  |  | Slewing
Track bearing length (m) |  | 3.814 |  | Can the Rig Slew? |  | YES
Track pad width (m) |  | 0.7
Distance between centrelines of tracks (m) |  | 3.3
| Pressure Summary for Platform Design (unfactored) |  |  | BRE LOAD CASE (1 or 2) | Eccentricity Index |  | Winch Forces
MODE | Equiv. Track Length (m) | Equiv. Track Width (m) | Equiv. Uniform Bearing Pressure, qeq (kPa) |  | Eccentricity index - X direction (sideways) | Eccentricity index - Y direction (forwards/backwards) | Algebraic sum of forces (kN)
Standing | 3.0602 | 0.7 | 103.9332 | 1 | 0.28915 | 0.25019 | 0
Travelling | 3.0602 | 0.7 | 103.9332 | 1 | 0.28915 | 0.25019 | 0
Handling | 2.8845 | 0.7 | 115.1271 | 1 | 0.3443 | 0.2979 | 10
Penetrating | 2.8155 | 0.7 | 84.3136 | 2 | 0.36052 | 0.31193 | -29.4
Extracting | 1.4799 | 0.7 | 229.4082 | 2 | 0.73499 | 0.63594 | 392
Other | Not Used | - | - | 0 | - | - | 0
MODE | ERROR FOR TRACK | ERROR MESSAGES FOR LINE FORCES
| Zero Pressure | Auxillary Line |  | Extraction Force |  | Penetration Force
Standing | None | AuxiIiary Line Force OK |  | Extraction Force OK |  | Penetration Force OK
Travelling | None | AuxiIiary Line Force OK |  | Extraction Force OK |  | Penetration Force OK
Handling | None | AuxiIiary Line Force OK |  | Extraction Force OK |  | Penetration Force OK
Penetrating | None | AuxiIiary Line Force OK |  | Extraction Force OK |  | Penetration Force OK
Extracting | Track(s) lifting | AuxiIiary Line Force OK |  | Extraction Force OK |  | Penetration Force OK
Other | None | AuxiIiary Line Force OK |  | Extraction Force OK |  | Penetration Force OK
MODE | ERROR MESSAGES FOR FOOT PAD FORCES |  |  | ERROR MESSAGES FOR FOOT PAD PRESSURES
| INPUT DATA |  |  | OUTPUT DATA
Standing | Slewing Footpad Forces OK | Non-Slewing Footpad Forces OK |  | Slewing Foot Pad Pressure OK |  | Non-Slewing Foot Pad Pressure OK
Travelling | Slewing Footpad Forces OK | Non-Slewing Footpad Forces OK |  | Slewing Foot Pad Pressure OK |  | Non-Slewing Foot Pad Pressure OK
Handling | Slewing Footpad Forces OK | Non-Slewing Footpad Forces OK |  | Slewing Foot Pad Pressure OK |  | Non-Slewing Foot Pad Pressure OK
Penetrating | Slewing Footpad Forces OK | Non-Slewing Footpad Forces OK |  | Slewing Foot Pad Pressure OK |  | Non-Slewing Foot Pad Pressure OK
Extracting | Slewing Footpad Forces OK | Non-Slewing Footpad Forces OK |  | Slewing Foot Pad Pressure OK |  | Non-Slewing Foot Pad Pressure OK
Other | Slewing Footpad Forces OK | Non-Slewing Footpad Forces OK |  | Slewing Foot Pad Pressure OK |  | Non-Slewing Foot Pad Pressure OK
Notes
Note: The disclaimer on the first worksheet applies to all tables in this workbook |  |  |  | Blank
password = platform
Note on D28: Must be negative.